## Chem_Database
Chemical | Density [kg/m3] | Molecular Weight [g/mol] | Heat of Vaporization [KJ/Kg] | Heat Capacity [KJ/Kg*C] | Boiling Point [oC] | Melting Point [oC] | Viscosity [Pa*s] | Molar Diameter[nm] | δp[Pa0.5] | Special Case | Reasoning
1,1,2,2-TETRACHLOROETHANE | 1587.2 | 167.8493 | 264.23 | 0.98917 | 145.1 | -43.8 | 0.0016245 | 0.99247 | 5100 |  | MD: Formula [kg/kmol] | For all temp dependant properties T = 25oC
1,2,4-TRIMETHYLBENZENE | 872.19 | 120.1916 | 397.52 | 1.7883 | 169.38 | -43.82 | 0.00088629 | 0.82567 | 1000 |  | MD: Formula [kg/kmol] | Do not Fill out the chemicals that are highlighted red they can be ignored. Each chemical needs the properties listed at the top put in.
1,2-DIBROMOETHANE | 2169.1 | 187.8612 | 213.1 | 0.72236 | 131.36 | 9.79 | 0.0015996 | 1.0625 | 6400 |  | MD: Formula [kg/kmol]
1,2-DICHLOROETHANE | 1246.5 | 98.9592 | 354.21 | 1.3061 | 83.444 | -35.66 | 0.00078111 | 0.75136 |  |  | MD: Formula [kg/kmol]
1,3-BUTADIENE | 615.54 | 54.0904 | 383.66 | 2.2851 | -4.41 | -108.9 | 0.00014073 | 0.59432 | 2.3 |  | Book, Only found for Polybutadiene, [MPa ^ 1/2], MD: Formula [kg/kmol]
1,3-PHENYLENEDIAMINE | 1102.7 | 108.1411 | 605.19 | 2.563 | 286.85 | 65.95 |  | 0.78349 |  | Yes | Taken at Tmelt out of range at T = 25 oC, MD: Formula [kg/kmol]
1,4-DICHLOROBENZENE | 1252.1 | 147.002 | 318.72 | 1.204 | 174.06 | 52.99 |  | 0.91951 |  | Yes | Taken at Tmelt out of range at T = 25 oC, MD: Formula [kg/kmol]
1,4-DIOXANE | 1028.5 | 88.1051 | 438.05 | 1.774 | 101.32 | 11.8 | 0.0011894 | 0.71337 | 1.8 |  | https://doi.org/10.1016/j.molliq.2008.09.009 ¦¦ Book
1-BROMOPROPANE | 1342.8 | 122.9917 | 261.82 | 1.0852 | 70.97 | -109.8 | 0.00049459 | 0.83547 | 0.57169 |  | δd: Book, MD: Formula [kg/kmol] | Heat Capacities are all liquids
1-CHLORO-1,1-DIFLUOROETHANE | 1109.9 | 100.495 | 202.53 | 1.3075 | -9.2 | -130.8 | 0.00022852 | 0.75673 |  |  | MD: Formula [kg/kmol]
2,4-DIMETHYLPHENOL | 1014.6 | 122.1644 | 536.25 | Out of Range at 25C | 210.98 | 24.53 | 0.01437 | 1.0494 |  | Yes | MD: Formula [kg/kmol]
2-CHLORO-1,1,1,2-TETRAFLUOROETHANE | 1354.5 | 136.476 | 145.1 | 1.1016 | -12.1 | -199.15 | 0.00025694 | 0.88267 |  |  | MD: Formula [kg/kmol]
2-MERCAPTOBENZOTHIAZOLE | 1153.1 | 167.2513 | 286.61 | 1.5027 | 223 | 180 |  | 0.99038 | 1.0427 | Yes | Taken at Tmelt out of range at T = 25 oC, δd: Book, MD: Formula [kg/kmol]
2-PHENYLPHENOL | N/A | N/A | N/A | N/A | N/A | N/A |  |  |  | Yes | Cannot Find on DIPPR
3-CHLORO-2-METHYL-1-PROPENE | N/A | N/A | N/A | N/A | N/A | N/A |  |  |  | Yes | Cannot Find on DIPPR
3-IODO-2-PROPYNYL BUTYLCARBAMATE | N/A | N/A | N/A | N/A | N/A | N/A |  |  |  | Yes | Cannot Find on DIPPR
4,4'-DIAMINODIPHENYL ETHER | N/A | N/A | N/A | N/A | N/A | N/A |  |  |  | Yes | Cannot Find on DIPPR
4,4'-ISOPROPYLIDENEDIPHENOL | N/A | N/A | N/A | N/A | N/A | N/A |  |  |  | Yes | Cannot Find on DIPPR
4,4'-METHYLENEBIS(2-CHLOROANILINE) | N/A | N/A | N/A | N/A | N/A | N/A |  |  |  | Yes | Cannot Find on DIPPR
ACETALDEHYDE | 774.54 | 44.0526 | 582.4 | 2.1998 | 20 | -123.37 |  | 0.55918 | 8 |  | δp: Book, MD: Formula [kg/kmol]
ACETONITRILE | 777.67 | 41.0519 | 809.32 | 2.2236 | 81.66 | -43.835 | 0.00034695 | 0.54868 | 18 |  | δp:Book, MD: Formula [kg/kmol]
ACETOPHENONE | 1023.5 | 120.1485 | 453.47 | 1.7059 | 202.11 | 19.655 | 0.0016413 | 0.82552 | 8.6 |  | δp:Book, MD: Formula [kg/kmol]
ACIFLUORFEN, SODIUM SALT | N/A | N/A | N/A | N/A | N/A | N/A |  |  |  | Yes | Cannot Find on DIPPR
ACROLEIN | 834.4 | 56.0633 | 528.62 | 2.161 | 52.69 | -87.7 | 0.00033214 | 0.60122 |  |  | MD: Formula [kg/kmol]
ACRYLAMIDE | 933.24 | 71.0779 | 924.9 | 2.616 | 240.85 | 84.5 |  | 0.65377 |  | Yes | Taken at Tmelt out of range at T = 25 oC, MD: Formula [kg/kmol]
ACRYLIC ACID | 1045.5 | 72.0627 | 388.12 | 2.0086 | 141 | 13 | 0.0010884 | 0.65722 | 6.4 |  | δp: Book, [MPa ^ 1/2], Experimental Value, MD: Formula [kg/kmol]
ACRYLONITRILE | 800.75 | 53.0626 | 649.68 | 2.0485 | 77.3 | -83.52 | 0.00033647 | 0.59072 | 17.4 |  | δp:Book, MD: Formula [kg/kmol]
ALLYL CHLORIDE | 930.84 | 76.5249 | 394.7 | 1.5162 | 81.15 | -134.5 | 0.00031726 | 0.67284 |  |  | MD: Formula [kg/kmol]
ALUMINUM (FUME OR DUST)
AMMONIA | 601.91 | 17.0305 | 1166.1 | 4.6955 | -33.43 | -77.74 |  | 0.46461 | 15.7 |  | δp:Book, [MPa ^1/2], MD: Formula [kg/kmol]
ANILINE | 1017.1 | 93.1265 | 596.74 | 2.055 | 184.1 | -6.03 | 0.0037162 | 0.73094 | 5.1 |  | δp:Book, MD: Formula [kg/kmol]
ANTHRACENE | 972.21 | 178.2292 | 347.51 | 2.0346 | 342.03 | 215.78 |  | 1.0288 |  | Yes | Taken at Tmelt out of range at T = 25 oC, MD: Formula [kg/kmol]
ANTIMONY (ANTIMONY TRICHLORIDE) | 2679.8 | 228.119 | 228.81 | 0.54108 | 220.25 | 73.4 |  | 1.2034 |  | Yes | Taken at Tmelt out of range at T = 25 oC, MD: Formula [kg/kmol]
ANTIMONY COMPOUNDS
ARSENIC | N/A | 74.9216 | 625.47 | 0.39082 | N/A | 816.85 |  | 0.66723 |  | Yes | Taken at Tmelt out of range at T = 25 oC & No known Boiling Point, MD: Formula [kg/kmol]
ARSENIC COMPOUNDS
ASBESTOS (FRIABLE) | N/A | N/A | N/A | N/A | N/A | N/A |  |  |  | Yes | Cannot Find on DIPPR
BARIUM | [7 empty] | 0.88564 |  |  | MD: Formula [kg/kmol]
BARIUM COMPOUNDS
BENZAL CHLORIDE | 1245.9 | 161.0285 | 301.54 | 1.2043 | 213.85 | -16.15 | 0.0016523 | 0.9686 |  | Yes | Heat Capacity Taken at Tmelt out of range at T = 25 oC, MD: Formula [kg/kmol]
BENZENE | 873.14 | 78.1118 | 433.73 | 1.7469 | 80.09 | 5.53 | 0.00059973 | 0.67839 | 0 |  | δp:Book, [MPa ^1/2], MD: Formula [kg/kmol]
BENZO(G,H,I)PERYLENE | [9 empty] | Yes | Cannot Find on DIPPR
BENZOYL CHLORIDE | 1207.4 | 140.567 | 356.4 | 1.2498 | 197 | -0.5 | 0.0011367 | 0.89698 |  | Yes | Heat Capacity Taken at Tmelt out of range at T = 25 oC, MD: Formula [kg/kmol]
BENZOYL PEROXIDE | 1097.3 | 242.2268 | 434.55 | 1.5108 | 395.85 | 104.85 |  | 1.2528 |  | Yes | Taken at Tmelt out of range at T = 25 oC, MD: Formula [kg/kmol]
BENZYL CHLORIDE | 1096.8 | 126.5835 | 385.82 | 1.4432 | 179.4 | -39 | 0.0011163 | 0.84804 | 7.1 |  | δp:Book, [MPa ^1/2], MD: Formula [kg/kmol]
BERYLLIUM | 90.848 | 9.0122 | 34265 | 3.1934 | 2483.85 | 1282.85 |  | 0.43654 |  | Yes | Taken at Tmelt out of range at T = 25 oC, MD: Formula [kg/kmol]
BIFENTHRIN
BIPHENYL | 990.81 | 154.2078 | 396.4 | 1.7423 | 255 | 69.05 |  | 0.94473 | 1 | Yes | Taken at Tmelt out of range at T = 25 oC, δp: Book, MD: Formula [kg/kmol]
BUTYL ACRYLATE | 894.89 | 128.169 | 379.44 | 1.9724 | 147.4 | -64.6 | 0.00085921 | 0.85359 | 6.2 |  | δp:Book, MD: Formula [kg/kmol]
CADMIUM | [9 empty] | Yes | Cannot Find on DIPPR
CADMIUM COMPOUNDS
CARBON DISULFIDE | 1256.1 | 76.1407 | 360.81 | 1.0372 | 46.5 | -112.04 | 0.00035312 | 0.67149 | 0 |  | δp:Book, MD: Formula [kg/kmol]
CARBON TETRACHLORIDE | 1583.5 | 153.8227 | 210.81 | 0.85746 | 76.64 | -22.82 | 0.00090616 | 0.94338 | 0 |  | δp:Book, MD: Formula [kg/kmol]
CARBONYL SULFIDE | 1389.6 | 60.0751 | 365.4 | 1.229 | -50.28 | -138.81 |  | 0.61526 |  | Yes | Taken at Tmelt out of range at T = 25 oC, MD: Formula [kg/kmol]
CATECHOL | 1155.9 | 110.1106 | 542.48 | 1.6258 | 245.5 | 104.45 |  | 0.79039 |  |  | MD: Formula [kg/kmol]
CERTAIN GLYCOL ETHERS | [9 empty] | Yes | Cannot Find on DIPPR
CHLORIMURON ETHYL | [9 empty] | Yes | Cannot Find on DIPPR
CHLORINE | 1393.9 | 70.906 | 251.08 | 0.9464 | -34.03 | -101.03 |  | 0.65317 | 10 | Yes | Heat Capacity Taken at Tmelt out of range at T = 25 oC, δp: Book, [Mpa^1/2], MD: Formula [kg/kmol]
CHLORINE DIOXIDE | 1783.4 | 67.4518 | 379.57 | N/A | 10.9 | -59.6 |  | 0.64108 |  | Yes | Density Taken at Tmelt out of range at T = 25 oC, no Heat Capacity data, MD: Formula [kg/kmol]
CHLOROACETIC ACID | 1373.6 | 94.497 | 632.16 | 1.622 | 189.35 | 60 |  | 0.73574 |  | Yes | Taken at Tmelt out of range at T = 25 oC, MD: Formula [kg/kmol]
CHLOROBENZENE | 1100.4 | 112.5569 | 362.04 | 1.3337 | 131.72 | -45.2 |  | 0.79895 | 4.3 |  | δp; Book, [MPa ^1/2], MD: Formula [kg/kmol]
CHLORODIFLUOROMETHANE | 1191.2 | 86.4684 | 184.44 | 1.0656 | -40.83 | -157.42 |  | 0.70764 |  | Yes | Heat Capacity Taken at Tmelt out of range at T = 25 oC, MD: Formula [kg/kmol]
CHLOROETHANE | 889.35 | 64.5141 | 375.91 | 1.6226 | 12.3 | -136.4 | 0.00024675 | 0.6308 |  |  | MD: Formula [kg/kmol]
CHLOROFORM | 1482.9 | 119.3776 | 262.97 | 0.95215 | 61.18 | -63.52 | 0.00053869 | 0.82282 | 3.1 |  | δp; Book, MD: Formula [kg/kmol]
CHLOROMETHANE | 910.93 | 50.4875 | 382.59 | 1.6103 | -24.2 | -97.72 |  | 0.58171 |  |  | MD: Formula [kg/kmol]
CHLORSULFURON | [9 empty] | Yes | Cannot Find on DIPPR
CHROMIUM | [9 empty] | Yes | Cannot Find on DIPPR
CHROMIUM COMPOUNDS(EXCEPT CHROMITE ORE MINED IN THE TRANSVAAL REGION)
COBALT | [9 empty] | Yes | Cannot Find on DIPPR
COBALT COMPOUNDS
COPPER | 8960 | 63.54 | 5069.24 | 0.385 | 2562 | 1085 |  |  |  | Yes | Cannot Find on DIPPR
COPPER COMPOUNDS
CRESOL (MIXED ISOMERS) | [9 empty] | Yes | Cannot Find on DIPPR
CUMENE | 859.09 | 120.1916 | 376.58 | 1.741 | 152.41 | -96.01 | 0.00073746 | 0.82567 |  |  | MD: Formula [kg/kmol]
CUMENE HYDROPEROXIDE | 1043.2 | 152.1904 | 459.29 | 1.2191 | 169.55 | -8.89 |  | 0.93767 |  |  | MD: Formula [kg/kmol]
CYANIDE COMPOUNDS
CYCLOHEXANE | 773.13 | 84.1595 | 391.29 | 1.8399 | 80.72 | 6.54 | 0.00089331 | 0.69956 | 0 |  | δp; Book, [MPa ^1/2], MD: Formula [kg/kmol]
CYCLOHEXANOL | 947.12 | 100.1589 | 623.2 | 2.1398 | 160.85 | 23.45 | 0.056697 | 0.75556 | 4.1 |  | δp; Book, [MPa ^1/2], MD: Formula [kg/kmol]
DI(2-ETHYLHEXYL) PHTHALATE | [9 empty] | Yes | Cannot Find on DIPPR
DIAMINOTOLUENE (MIXED ISOMERS) | 1048.5 | 122.1677 | 578.43 | 2.3449 | 284 | 98.1 |  | 0.83259 |  | yes | MD: Formula [kg/kmol]
DIBROMOTETRAFLUOROETHANE | [7 empty] | 0.405 |  |  | MD: Formula [kg/kmol]
DIBUTYL PHTHALATE | 1040.1 | 278.343 | 342.82 | 1.7 | 340 | -35 | 0.016489 | 1.3792 | 8.6 |  | MD: Formula [kg/kmol]
DICHLORODIFLUOROMETHANE | 1308.8 | 120.9135 | 139.69 | 0.97474 | -29.79 | -158 |  | 0.8282 | 2 |  | δp: Book, MD: Formula [kg/kmol]
DICHLOROMETHANE | 1318.3 | 84.9326 | 341.68 | 1.1878 | 39.75 | -95.14 | 0.00041335 | 0.70226 | 6.3 |  | δp [Mpa^1/2}, MD: Formula [kg/kmol]
DICYCLOPENTADIENE | 981.19 | 132.2023 | 333.05 | 1.8336 | 169.85 | 32 |  | 0.86771 |  | Yes | Taken at Tmelt out of range at T = 25, MD: Formula [kg/kmol]
DIETHANOLAMINE | 1092.4 | 105.1356 | 822.04 | 2.5712 | 268.39 | 28 |  | 0.77297 | 10.8 | Yes | δp: Book, MD: Formula [kg/kmol]
DIETHYL SULFATE | 1173.8 | 154.1848 | 365.62 | 1.3832 | 209.5 | -25 |  | 0.94465 | 14.7 | Yes | Heat Capacity Taken at Tmelt out of range at T = 25 oC, δp: Book, MD: Formula [kg/kmol]
DIGLYCIDYL RESORCINOL ETHER | none | [8 empty] | Yes | Cannot Find on DIPPR
DIISOCYANATES | none | [8 empty] | Yes | Cannot Find on DIPPR
DIMETHYL PHTHALATE | 1188 | 194.184 | 384.41 | 1.5592 | 283.65 | 1.03 | 0.01399 | 1.0846 | 10.8 |  | δp: Book, MD: Formula [kg/kmol]
DIMETHYL SULFATE | 1321.6 | 126.1316 | 384.53 | 1.4487 | 189 | -32 | 0.0017048 | 0.84646 |  | Yes | Heat Capacity Taken at Tmelt out of range at T = 25 oC, MD: Formula [kg/kmol]
DIMETHYLAMINE | 650.16 | 45.0837 | 556 | 3.0563 | 6.88 | -92.19 |  | 0.56279 |  |  | MD: Formula [kg/kmol]
DIOXIN AND DIOXIN-LIKE COMPOUNDS
DIPHENYLAMINE | 1059.5 | 169.2224 | 427.91 | 1.658 | 302 | 53 |  | 0.99728 |  | Yes | Taken at Tmelt, MD: Formula [kg/kmol]
DIURON | none
EPICHLOROHYDRIN | 1173.9 | 92.5242 | 453.55 | 1.4229 | 118.5 | -57.2 | 0.0010734 | 0.72883 | 10.2 |  | δp: Book, MD: Formula [kg/kmol]
ETHYL ACRYLATE | 916.57 | 100.1158 | 384.03 | 1.7374 | 99.5 | -71.2 | 0.00054146 | 0.75541 | 7.1 |  | δp: Book, MD: Formula [kg/kmol]
ETHYLBENZENE | 862.25 | 106.165 | 398.59 | 1.7488 | 136.16 | -94.95 | 0.0006347 | 0.77658 | 0.6 |  | δp: Book, MD: Formula [kg/kmol]
ETHYLENE | 654.37 | 28.0532 | 569.06 | 2.4996 | -103.74 | -169.15 |  | 0.50319 | 2.7 | Yes | Taken at Tmelt, δp [Mpa^1/2],, MD: Formula [kg/kmol]
ETHYLENE GLYCOL | 1110.1 | 62.0678 | 1083.1 | 2.414 | 197.23 | -13 |  | 0.62224 | 11 |  | δp: Book, MD: Formula [kg/kmol]
ETHYLENE OXIDE | 866.62 | 44.0526 | 563.64 | 1.8848 | 10.45 | -112.5 |  |  |  | Yes | Heat Capacity Taken at Tmelt out of range at T = 25 oC
ETHYLIDENE DICHLORIDE | 1168.1 | 98.9592 | 311.52 | 1.279 | 57.3 | -96.96
FLUORINE | 1705.6 | 37.9968 | 197.6 | 1.4584 | -188.2001 | -219.61 |  |  |  | yES
FORMALDEHYDE | 765.86 | 30.026 | 679.76 | 1.8319 | -19.3 | -118 |  |  |  | Yes | Heat Capacity Taken at Tmelt out of range at T = 25 oC
FORMIC ACID | 1213.6 | 46.0257 | 433.51 | 2.1594 | 100.56 | 8.4 |  |  | 11.9 |  | δp: Book
HEXABROMOCYCLODODECANE | none
HEXACHLOROBENZENE | 1727 | 284.7822 | 259.34 | 1.2644 | 309.4 | 228.55 |  |  |  | Yes | Taken at Tmely
HEXACHLOROETHANE | 1648.1 | 236.7394 | 168.08 | 0.97994 | 184.85 | 186.8 |  |  |  | Yes | Taken at Tmely
HYDRAZINE | 1003.5 | 32.0452 | 1385 | 3.0849 | 113.5 | 1.54
HYDROCHLORIC ACID (1995 AND AFTER "ACID AEROSOLS" ONLY) | 797.48 | 36.4609 | 253.7 | 1.7046 | -85 | -114.18 |  |  |  | Yes | Heat Capacity Taken at Tmelt out of range at T = 25 oC
HYDROGEN CYANIDE | 680.14 | 27.0253 | 997.27 | 2.6222 | 25.65 | -13.29
HYDROGEN FLUORIDE | 966.26 | 20.0063 | 384.96 | 2.1431 | 19.52 | -83.36 |  |  |  | Yes | Heat Capacity Taken at Tmelt out of range at T = 25 oC
HYDROGEN SULFIDE | 778.02 | 34.0809 | 414.88 | 2.16 | -60.35 | -85.47 |  |  | 6 |  | δp [Mpa^1/2]
HYDROQUINONE | 1175.8 | 110.111 | 672.73 | 2.3407 | 286.05 | 170.55 |  |  |  | Yes | Taken at Tmelt
LEAD | none | [8 empty] | Yes | Cannot Find on DIPPR
LEAD COMPOUNDS
LITHIUM CARBONATE | none | [8 empty] | Yes | Cannot Find on DIPPR
M-CRESOL | 1029.9 | 108.1378 | 581.45 | 2.0804 | 202.275 | 12.24 |  |  | 5.1 |  | δp: Book
M-XYLENE | 860.93 | 106.165 | 402.62 | 1.7139 | 139.07 | -47.85 |  |  | 1 |  | δp: Book, [Mpa^1/2]
MALEIC ANHYDRIDE | 1322.9 | 98.0569 | 532.41 | 1.5828 | 202 | 52.85
MANGANESE | none | [8 empty] | Yes | Cannot Find on DIPPR
MANGANESE COMPOUNDS
MERCURY | 13498 | 200.59 | 326.11 | 0.13912 | 356.69 | -38.86
MERCURY COMPOUNDS
METHANOL | 789.61 | 32.0419 | 1169.1 | 2.5318 | 64.7 | -97.68 |  |  | 12.3 |  | δp: Book, [Mpa^1/2]
METHYL ACRYLATE | 948.73 | 86.0892 | 406.4 | 1.8794 | 80.2 | -76.83 |  |  | 9.3 |  | δp: Book
METHYL ISOBUTYL KETONE | 796.99 | 100.159 | 408.18 | 2.1392 | 116 | -84 |  |  | 6.1 |  | δp: Book
METHYL METHACRYLATE | 937.98 | 100.1158 | 393.29 | 1.896 | 100.3 | -48.2 |  |  | 5.5 |  | δp: Book
METHYL TERT-BUTYL ETHER | 735.97 | 88.1482 | 341.04 | 2.1341 | 55.05 | -108.6
MIXTURE | none | [8 empty] | Yes | Cannot Find on DIPPR
MOLYBDENUM TRIOXIDE | none | [8 empty] | Yes | Cannot Find on DIPPR
N,N-DIMETHYLANILINE | 951.24 | 121.1796 | 410.62 | 1.6908 | 193.54 | 2.5
N,N-DIMETHYLFORMAMIDE | 944.48 | 73.0938 | 641.51 | 2.0202 | 152 | -60.43 |  |  |  | Yes | Heat Capacity Taken at Tmelt out of range at T = 25 oC
N-BUTYL ALCOHOL | 804.03 | 74.1216 | 722.26 | 2.3997 | 118.75 | -89.3
N-HEXANE | 656.01 | 86.1754 | 366.11 | 2.2768 | 68.71 | -95.32 |  |  | 0 |  | δp: Book, [Mpa^1/2]
N-METHYL-2-PYRROLIDONE | 1026.1 | 99.1311 | 553.31 | 1.618 | 204.27 | -24 |  |  | 12.3 | Yes | Heat Capacity Taken at Tmelt out of range at T = 25 oC, δp: Book, [Mpa^1/2]
N-METHYLOLACRYLAMIDE | none
NAPHTHALENE | 993.9 | 128.1705 | 397.54 | 1.687 | 217.993 | 80.284 |  |  |  | Yes | Taken at Tmelt
NICKEL | none | [8 empty] | Yes | Cannot Find on DIPPR
NICKEL COMPOUNDS
NICOTINE AND SALTS | none | [8 empty] | Yes | Cannot Find on DIPPR
NITRATE COMPOUNDS
NITRIC ACID | 1509..9 | 63.0128 | 620.95 | 1.7465 | 83 | -41.6
NITROBENZENE | 1198.5 | 123.1094 | 446.75 | 1.4727 | 210.8 | 5.76 |  |  | 8.6 |  | δp: Book, [Mpa^1/2]
NITROGLYCERIN | none | [8 empty] | Yes | Cannot Find on DIPPR
NITROMETHANE | 1128.7 | 61.04 | 626.6 | 1.7464 | 101.2 | -28.55 |  |  | 18.8 |  | δp: Book
NONYLPHENOL | 949.04 | 220.3505 | 479.13 | 2.13 | 317.61 |  |  |  |  | Yes | No melting point given, heat capacity Taken at Tmelt
NONYLPHENOL ETHOXYLATES | none
O-CRESOL | 1035.2 | 108.1378 | 560.41 | 2.1544 | 191.004 | 31.04 |  |  |  | Yes
O-TOLUIDINE | 994.46 | 107.1531 | 537.33 | 2.0418 | 200.34 | -16.35 |  |  | 4.2 |  | δp: Book, [MPa^1/2]
O-XYLENE | 875.38 | 106.165 | 409.87 | 1.768 | 144.29 | -25.17 |  |  | 1 |  | δp: Book, {Mpa^1/2]
OZONE | 1601.3 | 47.9982 | 339.87 | 1.7782 | -111.3 | -193 |  |  |  | Yes | Taken at Tmelt
P-CRESOL | 1021.8 | 108.1378 | 607.67 | 2.1029 | 201.983 | 34.78 |  |  |  | Yes | Taken at Tmelt
P-PHENYLENEDIAMINE | 1058.2 | 108.1411 | 612.65 | 2.4585 | 266.85 | 139.85 |  |  |  | Yes | Taken at Tmelt
PENTOBARBITAL SODIUM | none
PERACETIC ACID | 1212.3 | 76.0513 | 608.13 | 2.049 | 109.85 | -0.2
PERMETHRIN | none
PHENANTHRENE | 1067 | 178.229 | 396.03 | 1.6745 | 339.55 | 99.23 |  |  |  | Yes | Taken at Tmelt
PHENOL | 1058.2 | 94.1112 | 613.48 | 2.1408 | 181.84 | 40.91 |  |  | 5.9 | yES | Taken at Tmelt, δp: Book, [Mpa^1/2]
PHENOLPHTHALEIN | none
PHOSGENE | 1362.9 | 98.9161 | 237.87 | 1.0657 | 7.56 | -127.78 |  |  |  | Yes | Heat Capacity Out of range, taken at Tmelt
PHOSPHORUS (YELLOW OR WHITE) | 1742.9 | 30.9738 | 1788.8 | 0.78567 | 280.3 | 44.15 |  |  |  | Yes | Heat Capacity and density Taken at Tmelt out of range at T = 25 oC
PHTHALIC ANHYDRIDE | 1217.8 | 148.1156 | 421.95 | 1.6704 | 284.5 | 131.11 |  |  |  | Yes | Taken at Tmelt
PIPERONYL BUTOXIDE
POLYCHLORINATED BIPHENYLS
POLYCYCLIC AROMATIC COMPOUNDS
POTASSIUM BROMATE
PROPARGYL ALCOHOL | 944.97 | 56.0633 | 763.17 | 2.5939 | 113.5 | -51.8
PROPIONALDEHYDE | 791.22 | 58.0791 | 520.72 | 2.2736 | 49 | -108.15
PROPYLENE | 505.52 | 42.0797 | 338.4 | 2.5808 | -47.7 | -185.25
PROPYLENE OXIDE | 823.26 | 58.0791 | 477.89 | 2.0731 | -65.5 | -111.93
PYRIDINE | 977.98 | 79.0999 | 508.44 | 1.677 | 115.26 | -41.62 |  |  | 8.8 |  | δp: Book
SEC-BUTYL ALCOHOL | 802.3 | 74.1216 | 679.51 | 2.6643 | 99.75 | -114.7
SELENIUM
SILVER | 9296.1 | 107.8682 | 2655 | 0.28315 | 2211.85 | 960.85 |  |  |  | Yes | Taken at Tmelt
SILVER COMPOUNDS
SODIUM NITRITE | 1810.3 | 68.9953 |  | No Data | 320 | 284 |  |  |  | Yes | No data for Heat Capacity and Heat of Vaporization, density out of range
STYRENE | 901.37 | 104.149 | 426.49 | 1.756 | 145.16 | -30.61 |  |  | 1 |  | δp: Book
SULFURIC ACID (1994 AND AFTER "ACID AEROSOLS" ONLY) | 1828.6 | 98.0785 | 592.97 | 1.4182 | 336.85 | 10.31 |  |  |  | Yes | One data point for heat of vaporization (T=336.85 C)
SULFURYL FLUORIDE
TERT-BUTYL ALCOHOL | 782.43 | 74.1216 | 627.91 | 2.9703 | 82.42 | 25.82 |  |  |  | Yes | Out of range, taken at Tmelt
TETRABROMOBISPHENOL A
TETRACHLOROETHYLENE | 1613.1 | 165.8334 | 237.63 | 0.85016 | 121.25 | -22.35 |  |  | 6.5 |  | δp: Book
TETRAFLUOROETHYLENE | 914.32 | 100.015 | 61.851 | 1.0596 | -75.64 | -131.15 |  |  |  | Yes | Heat Capacity aout of range, taken at Tmelt
THIOUREA | 839.84 | 76.1209 | 783.45 | 1.9934 | 262.85 | 181 |  |  |  | Yes | Taken at Tmelt
THIRAM
TITANIUM TETRACHLORIDE | 1716.5 | 189.679 | 207.58 | 0.76554 | 135.85 | -24.1
TOLUENE | 863.91 | 92.1384 | 411.69 | 1.6987 | 110.63 | -94.97 |  |  | 1.4 |  | δp: Book, [Mpa^1/2]
TOLUENE DIISOCYANATE (MIXED ISOMERS)
TOLUENE-2,4-DIISOCYANATE
TRIBENURON METHYL
TRICHLOROETHYLENE | 1457.7 | 131.3883 | 260.46 | 0.96113 | 86.95 | -84.75 |  |  | 3.1 |  | δp: Book, [Mpa^1/2]
TRIETHYLAMINE | 724.48 | 101.19 | 343.03 | 2.1864 | 88.77 | -114.7 |  |  | 0.4 |  | δp: Book, [Mpa^1/2]
VANADIUM (EXCEPT WHEN CONTAINED IN AN ALLOY) |  | 50.9415 | 9472.6 | 0.907 | 3408.85 | 1916.85 |  |  |  | Yes | No density data, Low Data points for heat capacity/vaporization, out of range/taken at Tmelt
VANADIUM COMPOUNDS
VINYL ACETATE | 926.2 | 86.0892 | 404.45 | 1.9918 | 72.5 | -92.8 |  |  | 2.2 |  | δp: Book, [Mpa^1/2], only for Poly, exp value
VINYL CHLORIDE | 902.85 | 62.4982 | 317.44 | 1.3748 | -13.9 | -153.79 |  |  | 7.8 |  | δp: Book, [Mpa^1/2], only for Poly, exp value
VINYL FLUORIDE | 625.87 | 46.0436 | 217.36 | 1.738 | -72.2 | -160.5 |  |  |  | Yes | Heat Capacity Out of range, taken at Tmelt
VINYLIDENE CHLORIDE | 1206 | 96.9433 | 273.2 | 1.1484 | 31.56 | -122.56
XYLENE (MIXED ISOMERS)
ZINC (FUME OR DUST)
ZINC COMPOUNDS
ETHYL BENZOATE | 1050 | 150.17 | 366.27 | 1.63 | 213.4 | -34.7 | 0.0019824 | 0.93061
POLYETHYLENE TEREPHTHALATE (PET) | 1340 | 192 | 114 | 1.1394 | 300 | 260 |  | 1.077
Additives | 1400 | 46.07 | 1 | 1.4466 | 210 | -20
API C | 1380 | 428.92 | 1140.4764 | 1.3 | 1 | 1
Water | 1000 | 18.02 | 2260 | 4.182 | 100 | 0
isopropanol | 786 | 60 | 664 | 2.32 | 82.5 | -89
Note on B33: [Threaded comment] Your version of Excel allows you to read this threaded comment; however, any edits to it will get removed if the file is opened in a newer version of Excel. Learn more: https://go.microsoft.com/fwlink/?linkid=870924 Comment: This is what I want you guys to do if the temperature is out of range. It will make everything easier later on when making CSV/ GDX files

## Super Structure
[6 empty] | drop down | stage 1 output (3,6,9,12,etc)
solvent recovery -- 58
| desired? | drop down | field of choice
pet | check box | recovery/ purity
add
EB |  | recovery | 95
ACT
|  |  | desired | recovery | purity
|  | pet | y | 0 | 95
|  | add | n | 0 | 0
|  | EB | y | 95 | 0
|  | ACT | n | 0 | 0

## Outlet_Spec
dkS | Pur | Rec
isopropanol | 0.7 | 0.001

## Chem_Props
Qf | 0 | [10 empty] | Removal Factors (% that leaves system)
Chemical | Density [kg/m3] | Molecular Weight [g/mol] | Heat of Vaporization [KJ/Kg] | Heat Capacity [KJ/Kg*C] | Boiling Point [oC] | Melting Point [oC] | State | Desired | Constraint | Con_val | Mass Fraction | RFLT1 | Bind_ADS1 | Eff_PRC | alpha | RCpvp1 | Bind_ADS2 | RCmf1 | RCmf2 | RCuf1 | RCpvp2 | RCuf2 | RCnf | RCpvp3
isopropanol | 786 | 60 | 664 | 2.32 | 82.5 | -89 | Liquid | Yes | Purity | 0.7 | 0.5 | 0.06 | 0.06 | 0.06 | 0.05 | 0.05 | 0.05 | 0.05 | 0.05 | 0.05 | 0.05 | 0.05 | 0.05 | 0.05
Water | 1000 | 18.02 | 2260 | 4.182 | 100 | 0 | Liquid | No | No Constraint | 0 | 0.5 | 0.4 | 0.4 | 0.4 | 0.4 | 0.4 | 0.4 | 0.4 | 0.4 | 0.4 | 0.4 | 0.4 | 0.4 | 0.4

## Sol_Props
Qf | 500 |  |  | Row of max MF: | 4 | Den for SDM: | 786
Chemical | Density [kg/m3] | Molecular Weight [g/mol] | Heat of Vaporization [KJ/Kg] | Heat Capacity [KJ/Kg*C] | Boiling Point [oC] | Melting Point [oC] | State | Desired | Constraint | Con_val | Mass Fraction | RFLT1 | Bind_ADS1 | Eff_PRC | alpha | RCpvp1 | Bind_ADS2 | RCmf1 | RCmf2 | RCuf1 | RCpvp2 | RCuf2 | RCnf | RCpvp3
isopropanol | 786 | 60 | 664 | 2.32 | 82.5 | -89 | Liquid | Yes | Purity | 0.7 | 0.5 | 0.06 | 0.06 | 0.06 | 0.05 | 0.05 | 0.05 | 0.05 | 0.05 | 0.05 | 0.05 | 0.05 | 0.05 | 0.05
Water | 1000 | 18.02 | 2260 | 4.182 | 100 | 0 | Liquid | No | No Constraint | 0 | 0.5 | 0.4 | 0.4 | 0.4 | 0.4 | 0.4 | 0.4 | 0.4 | 0.4 | 0.4 | 0.4 | 0.4 | 0.4 | 0.4

## Solid_Props
Chemical | Density [kg/m3] | Molecular Weight [g/mol] | Heat of Vaporization [KJ/Kg] | Heat Capacity [KJ/Kg*C] | Boiling Point [oC] | Melting Point [oC] | State | Desired | Constraint | Con_val | Mass Fraction | RFLT1 | Bind_ADS1 | Eff_PRC | alpha | RCpvp1 | Bind_ADS2 | RCmf1 | RCmf2 | RCuf1 | RCpvp2 | RCuf2 | RCnf | RCpvp3

## ConFac_Units
CF_Bounds | LB | UB
SDM | 1 | 15
FLT | 2 | 30
CNF | 1 | 25
PVP | 1.01 | 35
UF | 1.01 | 35
MF | 1 | 100
NF | 0.0001 | 40

## mat_data
Property | Value | Units | Nstg | s1 | s2 | s3 | s4 | Qf | 2379 | kg/hr
g | 9.8 | m/s2 | [5 empty] | Den_PET | 1340 | kg/m3
pi | 3.1416 | [6 empty] | Den_EB | 1050 | kg/m3
C_lbr | 30 | $/hr | [5 empty] | Den_ADD | 1400 | kg/m3
Tann | 7920 | hrs | [5 empty] | Den_ACT | 784 | kg/m3
intrest rate | 0.1 | [6 empty] | MW_PET | 192.2 | g/mol
plant life | 25 | [6 empty] | MW_EB | 150.17 | g/mol
CRF | 0.11017 | [6 empty] | MW_ADD | 46.07 | g/mol
BMC_mult | 5.4 | [6 empty] | H_vap_PET | 114 | kJ/kg
Rep_time | 2000 | hrs | 7920 |  |  |  |  | H_vap_EB | 366.27 | kJ/kg
Cp_water | 4.18 | kJ/kg*C | 3552 |  |  |  |  | H_vap_ACT | 569 | kJ/kg
C_stm | 0.012 | $/kg | [5 empty] | MW_ACT | 44.04 | g/mol
C_cwt | 5e-05 | $/kg | [5 empty] | Cp_PET | 1.1394 | kJ/kg*C
C_elec | 0.1 | $/KWh | [5 empty] | Cp_EB | 1.6324 | kJ/kg*C
C_water | 5e-05 | $/kg | [5 empty] | Cp_ADD | 1.4466 | kJ/kg*C
Tcw_in | 25 | [6 empty] | Cp_ACT | 2.022 | kJ/kg*C
Tcw_out | 30 | [6 empty] | PET_frac | 0.042034 | mass.frac
LH_stm | 2115.68 | kJ/kg | [5 empty] | EB_frac | 0.95755 | mass.frac
DeltaH_vap_stm | 2675 | kJ/kg | [5 empty] | ADD_frac | 0.00021017 | mass.frac
[8 empty] | ACT_frac | 0.00021017 | mass.frac
[8 empty] | mass frac sum | 1

## ADS
Technology | Eff_ADS | Res_time | Rep_time_ADS | GAC_con | void | Den_GAC | EBCT | bth
ADS1 | 0.7 | 1 | 720 | 24 | 0.4 | 4 | 0.016667 | 0.5
ADS2 | 0.7 | 1 | 720 | 24 | 0.4 | 4 | 0.016667 | 0.5
[9 empty] | Property | Units | Description
[9 empty] | Eff_ADS | unitless | Adsorption Efficiency
[9 empty] | Res_time | hours | Residence Time
[9 empty] | Rep_time_ADS | hours | Repair Time | 720??
[9 empty] | GAC_con | $/kg | Price of Granualted Activated Carbon
[9 empty] | void | unitless | void fraction
[9 empty] | Den_GAC | kg/m3 | Density of Granulated Activated Carbon
[9 empty] | EBCT | hours | empty bed contact time (60 seconds/3600 seconds)
[9 empty] | bth | m/m | bed to height ratio

## SDM
Technology | tT_SDM | Eff_SDM | Pur_SDM | DpS_SDM | muL_SDM | rho_s | rho_l
SDM | 0.5 | 0.7 | 0.99 | 0.00025 | 0.00089 | 0 | 786
[8 empty] | Property | Units | Description
[8 empty] | tT_SDM | hr | Residnce time
[8 empty] | Eff_SDM | unitless | Sedimentation Efficiency
[8 empty] | DpS_SDM | m | Particle Diameter
[8 empty] | muL_SDM | Pa*s | Liquid Viscosity
[8 empty] | rho_s | kg/m3 | Density of Densest Solid
[8 empty] | rho_l | kg/m3 | Density of Liquid with highest Mass fraction
[8 empty] | Pur_SDM | g/g | purity requirement?

## PRC
Technology | Den_ASOL_PRC | phi_ASOL_PRC | pi_ASOL_PRC
PRC | 1000 | 2 | 0.3
|  |  |  | Property | Units | Description
|  |  |  | Den_ASOL_PRC | kg/m3 | Density of Anti-solvent
|  |  |  | phi_ASOL_PRC | unitless | antisolvent ratio
|  |  |  | pi_ASOL_PRC | $/kg | price of antisolvent

## CNF
Technology | Eff_CNF | Tcw_in_CNF | Tcw_out_CNF
CNF | 0.7 | 20 | 30
|  |  |  | Property | Units | Description
|  |  |  | Eff_CNF | Unitless | Centrifugation Efficiency
|  |  |  | Tcw_in_CNF | oC | Inlet Cold Water Temperature
|  |  |  | Tcw_out_CNF | oC | Outlet Cold Water Temperature

## DST
Technology | qf_DST | u_vap_DST | Eff_stg_DST | H_stg_DST | Ref_ct_DST | Hvap_W_DST | MW_St_DST | Cpw_DST | Tsat_DST | Tamb_DST
DST | 1 | 10800 | 0.8 | 1.5 | 1.3 | 2257 | 18 | 4.2 | 250 | 20
[11 empty] | Property | Units | Description
[11 empty] | qf_DST | unitless | mixture quality
[11 empty] | u_vap_DST | m/s | linear vapor velocity
[11 empty] | Eff_stg_DST | unitless | stage efficiency
[11 empty] | H_stg_DST | m | Height of stage
[11 empty] | Ref_ct_DST | °C | reference critical temperature for the mixutre
[11 empty] | Hvap_W_DST | kJ/kg | Heat of Vaporization of Water
[11 empty] | MW_St_DST | g/mol | Molecular Weight of Steam
[11 empty] | Cpw_DST | kJ/kg °C | Heat Capacity of Water
[11 empty] | Tsat_DST | °C | Saturation Tempreature
[11 empty] | Tamb_DST | °C | Ambient Temperature

## FLT
Technology | Zeta_FLT | CPM_FLT | Rep_time_FLT
FLT1 | 0.2 | 100 | 100
|  |  |  | Property | Units | Description
|  |  |  | Zeta_FLT | m3/m2 s | volume flux of technology
|  |  |  | CPM_FLT | $/m2 | purchase price of membranes
|  |  |  | Rep_time_FLT | hr | replacement time for membrane

## MF
Technology | Zeta_MF | CP_MF
MF1 | 0.0856 | 736
MF2 | 0.0856 | 736
|  |  | Property | Units | Description
|  |  | Zeta_MF | m3/m2 s | volume flux of technology
|  |  | CP_MF | $/m2 | purchase price of membranes

## PVP
Technology | Zeta_PVP | CP_PVP
PVP1 | 0.055 | 1000
PVP2 | 0.055 | 1000
PVP3 | 0.055 | 1000 | Property | Units | Description
|  |  | Zeta_PVP | m3/m2 s | volume flux of technology
|  |  | CP_PVP | $/m2 | purchase price of membranes

## UF
Technology | Zeta_UF | CP_UF
UF1 | 0.0856 | 736
UF2 | 0.0856 | 736
|  |  | Property | Units | Description
|  |  | Zeta_UF | m3/m2 s | volume flux of technology
|  |  | CP_UF | $/m2 | purchase price of membranes

## NF
Technology | Zeta_NF | Rep_time_NF | CP_NF
NF | 0.2 | 4000 | 100
|  |  |  | Property | Units | Description
|  |  |  | Zeta_NF | m3/m2 s | volume flux of technology
|  |  |  | Rep_time_NF | hr | replacement time for membrane
|  |  |  | CP_NF | $/m2 | purchase price of membranes

## Con_mat
Stream | split1 | SDM | FLT1 | ADS1 | PRC | BYP1 | CNF | mix1 | split2 | DST | PVP1 | ADS2 | BYP2 | MF1 | mix2 | split3 | MF2 | UF1 | PVP2 | BYP3 | mix3 | split4 | UF2 | NF | BYP4 | PVP3 | mix4 | mix5
1 | 1 | 0 | 0 | 0 | 0 | 0 | 0 | 0 | 0 | 0 | 0 | 0 | 0 | 0 | 0 | 0 | 0 | 0 | 0 | 0 | 0 | 0 | 0 | 0 | 0 | 0 | 0 | 0
2 | -1 | 1 | 0 | 0 | 0 | 0 | 0 | 0 | 0 | 0 | 0 | 0 | 0 | 0 | 0 | 0 | 0 | 0 | 0 | 0 | 0 | 0 | 0 | 0 | 0 | 0 | 0 | 0
3 | 0 | -1 | 0 | 0 | 0 | 0 | 0 | 0 | 0 | 0 | 0 | 0 | 0 | 0 | 0 | 0 | 0 | 0 | 0 | 0 | 0 | 0 | 0 | 0 | 0 | 0 | 0 | 1
4 | 0 | -1 | 0 | 0 | 0 | 0 | 0 | 1 | 0 | 0 | 0 | 0 | 0 | 0 | 0 | 0 | 0 | 0 | 0 | 0 | 0 | 0 | 0 | 0 | 0 | 0 | 0 | 0
5 | -1 | 0 | 1 | 0 | 0 | 0 | 0 | 0 | 0 | 0 | 0 | 0 | 0 | 0 | 0 | 0 | 0 | 0 | 0 | 0 | 0 | 0 | 0 | 0 | 0 | 0 | 0 | 0
6 | 0 | 0 | -1 | 0 | 0 | 0 | 0 | 0 | 0 | 0 | 0 | 0 | 0 | 0 | 0 | 0 | 0 | 0 | 0 | 0 | 0 | 0 | 0 | 0 | 0 | 0 | 0 | 1
7 | 0 | 0 | -1 | 0 | 0 | 0 | 0 | 1 | 0 | 0 | 0 | 0 | 0 | 0 | 0 | 0 | 0 | 0 | 0 | 0 | 0 | 0 | 0 | 0 | 0 | 0 | 0 | 0
8 | -1 | 0 | 0 | 1 | 0 | 0 | 0 | 0 | 0 | 0 | 0 | 0 | 0 | 0 | 0 | 0 | 0 | 0 | 0 | 0 | 0 | 0 | 0 | 0 | 0 | 0 | 0 | 0
9 | 0 | 0 | 0 | -1 | 0 | 0 | 0 | 0 | 0 | 0 | 0 | 0 | 0 | 0 | 0 | 0 | 0 | 0 | 0 | 0 | 0 | 0 | 0 | 0 | 0 | 0 | 0 | 1
10 | 0 | 0 | 0 | -1 | 0 | 0 | 0 | 1 | 0 | 0 | 0 | 0 | 0 | 0 | 0 | 0 | 0 | 0 | 0 | 0 | 0 | 0 | 0 | 0 | 0 | 0 | 0 | 0
11 | -1 | 0 | 0 | 0 | 1 | 0 | 0 | 0 | 0 | 0 | 0 | 0 | 0 | 0 | 0 | 0 | 0 | 0 | 0 | 0 | 0 | 0 | 0 | 0 | 0 | 0 | 0 | 0
12 | 0 | 0 | 0 | 0 | -1 | 0 | 0 | 0 | 0 | 0 | 0 | 0 | 0 | 0 | 0 | 0 | 0 | 0 | 0 | 0 | 0 | 0 | 0 | 0 | 0 | 0 | 0 | 1
13 | 0 | 0 | 0 | 0 | -1 | 0 | 0 | 1 | 0 | 0 | 0 | 0 | 0 | 0 | 0 | 0 | 0 | 0 | 0 | 0 | 0 | 0 | 0 | 0 | 0 | 0 | 0 | 0
14 | -1 | 0 | 0 | 0 | 0 | 0 | 1 | 0 | 0 | 0 | 0 | 0 | 0 | 0 | 0 | 0 | 0 | 0 | 0 | 0 | 0 | 0 | 0 | 0 | 0 | 0 | 0 | 0
15 | 0 | 0 | 0 | 0 | 0 | 0 | -1 | 0 | 0 | 0 | 0 | 0 | 0 | 0 | 0 | 0 | 0 | 0 | 0 | 0 | 0 | 0 | 0 | 0 | 0 | 0 | 0 | 1
16 | 0 | 0 | 0 | 0 | 0 | 0 | -1 | 1 | 0 | 0 | 0 | 0 | 0 | 0 | 0 | 0 | 0 | 0 | 0 | 0 | 0 | 0 | 0 | 0 | 0 | 0 | 0 | 0
17 | 0 | 0 | 0 | 0 | 0 | 0 | 0 | -1 | 1 | 0 | 0 | 0 | 0 | 0 | 0 | 0 | 0 | 0 | 0 | 0 | 0 | 0 | 0 | 0 | 0 | 0 | 0 | 0
18 | 0 | 0 | 0 | 0 | 0 | 0 | 0 | 0 | -1 | 1 | 0 | 0 | 0 | 0 | 0 | 0 | 0 | 0 | 0 | 0 | 0 | 0 | 0 | 0 | 0 | 0 | 0 | 0
19 | 0 | 0 | 0 | 0 | 0 | 0 | 0 | 0 | 0 | -1 | 0 | 0 | 0 | 0 | 0 | 0 | 0 | 0 | 0 | 0 | 0 | 0 | 0 | 0 | 0 | 0 | 0 | 1
20 | 0 | 0 | 0 | 0 | 0 | 0 | 0 | 0 | 0 | -1 | 0 | 0 | 0 | 0 | 1 | 0 | 0 | 0 | 0 | 0 | 0 | 0 | 0 | 0 | 0 | 0 | 0 | 0
21 | 0 | 0 | 0 | 0 | 0 | 0 | 0 | 0 | -1 | 0 | 1 | 0 | 0 | 0 | 0 | 0 | 0 | 0 | 0 | 0 | 0 | 0 | 0 | 0 | 0 | 0 | 0 | 0
22 | 0 | 0 | 0 | 0 | 0 | 0 | 0 | 0 | 0 | 0 | -1 | 0 | 0 | 0 | 0 | 0 | 0 | 0 | 0 | 0 | 0 | 0 | 0 | 0 | 0 | 0 | 0 | 1
23 | 0 | 0 | 0 | 0 | 0 | 0 | 0 | 0 | 0 | 0 | -1 | 0 | 0 | 0 | 1 | 0 | 0 | 0 | 0 | 0 | 0 | 0 | 0 | 0 | 0 | 0 | 0 | 0
24 | 0 | 0 | 0 | 0 | 0 | 0 | 0 | 0 | -1 | 0 | 0 | 1 | 0 | 0 | 0 | 0 | 0 | 0 | 0 | 0 | 0 | 0 | 0 | 0 | 0 | 0 | 0 | 0
25 | 0 | 0 | 0 | 0 | 0 | 0 | 0 | 0 | 0 | 0 | 0 | -1 | 0 | 0 | 0 | 0 | 0 | 0 | 0 | 0 | 0 | 0 | 0 | 0 | 0 | 0 | 0 | 1
26 | 0 | 0 | 0 | 0 | 0 | 0 | 0 | 0 | 0 | 0 | 0 | -1 | 0 | 0 | 1 | 0 | 0 | 0 | 0 | 0 | 0 | 0 | 0 | 0 | 0 | 0 | 0 | 0
27 | 0 | 0 | 0 | 0 | 0 | 0 | 0 | 0 | -1 | 0 | 0 | 0 | 0 | 1 | 0 | 0 | 0 | 0 | 0 | 0 | 0 | 0 | 0 | 0 | 0 | 0 | 0 | 0
28 | 0 | 0 | 0 | 0 | 0 | 0 | 0 | 0 | 0 | 0 | 0 | 0 | 0 | -1 | 0 | 0 | 0 | 0 | 0 | 0 | 0 | 0 | 0 | 0 | 0 | 0 | 0 | 1
29 | 0 | 0 | 0 | 0 | 0 | 0 | 0 | 0 | 0 | 0 | 0 | 0 | 0 | -1 | 1 | 0 | 0 | 0 | 0 | 0 | 0 | 0 | 0 | 0 | 0 | 0 | 0 | 0
30 | 0 | 0 | 0 | 0 | 0 | 0 | 0 | 0 | 0 | 0 | 0 | 0 | 0 | 0 | -1 | 1 | 0 | 0 | 0 | 0 | 0 | 0 | 0 | 0 | 0 | 0 | 0 | 0
31 | 0 | 0 | 0 | 0 | 0 | 0 | 0 | 0 | 0 | 0 | 0 | 0 | 0 | 0 | 0 | -1 | 1 | 0 | 0 | 0 | 0 | 0 | 0 | 0 | 0 | 0 | 0 | 0
32 | 0 | 0 | 0 | 0 | 0 | 0 | 0 | 0 | 0 | 0 | 0 | 0 | 0 | 0 | 0 | 0 | -1 | 0 | 0 | 0 | 0 | 0 | 0 | 0 | 0 | 0 | 0 | 1
33 | 0 | 0 | 0 | 0 | 0 | 0 | 0 | 0 | 0 | 0 | 0 | 0 | 0 | 0 | 0 | 0 | -1 | 0 | 0 | 0 | 1 | 0 | 0 | 0 | 0 | 0 | 0 | 0
34 | 0 | 0 | 0 | 0 | 0 | 0 | 0 | 0 | 0 | 0 | 0 | 0 | 0 | 0 | 0 | -1 | 0 | 1 | 0 | 0 | 0 | 0 | 0 | 0 | 0 | 0 | 0 | 0
35 | 0 | 0 | 0 | 0 | 0 | 0 | 0 | 0 | 0 | 0 | 0 | 0 | 0 | 0 | 0 | 0 | 0 | -1 | 0 | 0 | 0 | 0 | 0 | 0 | 0 | 0 | 0 | 1
36 | 0 | 0 | 0 | 0 | 0 | 0 | 0 | 0 | 0 | 0 | 0 | 0 | 0 | 0 | 0 | 0 | 0 | -1 | 0 | 0 | 1 | 0 | 0 | 0 | 0 | 0 | 0 | 0
37 | 0 | 0 | 0 | 0 | 0 | 0 | 0 | 0 | 0 | 0 | 0 | 0 | 0 | 0 | 0 | -1 | 0 | 0 | 1 | 0 | 0 | 0 | 0 | 0 | 0 | 0 | 0 | 0
38 | 0 | 0 | 0 | 0 | 0 | 0 | 0 | 0 | 0 | 0 | 0 | 0 | 0 | 0 | 0 | 0 | 0 | 0 | -1 | 0 | 0 | 0 | 0 | 0 | 0 | 0 | 0 | 1
39 | 0 | 0 | 0 | 0 | 0 | 0 | 0 | 0 | 0 | 0 | 0 | 0 | 0 | 0 | 0 | 0 | 0 | 0 | -1 | 0 | 1 | 0 | 0 | 0 | 0 | 0 | 0 | 0
40 | 0 | 0 | 0 | 0 | 0 | 0 | 0 | 0 | 0 | 0 | 0 | 0 | 0 | 0 | 0 | 0 | 0 | 0 | 0 | 0 | -1 | 1 | 0 | 0 | 0 | 0 | 0 | 0
41 | 0 | 0 | 0 | 0 | 0 | 0 | 0 | 0 | 0 | 0 | 0 | 0 | 0 | 0 | 0 | 0 | 0 | 0 | 0 | 0 | 0 | -1 | 1 | 0 | 0 | 0 | 0 | 0
42 | 0 | 0 | 0 | 0 | 0 | 0 | 0 | 0 | 0 | 0 | 0 | 0 | 0 | 0 | 0 | 0 | 0 | 0 | 0 | 0 | 0 | 0 | -1 | 0 | 0 | 0 | 0 | 1
43 | 0 | 0 | 0 | 0 | 0 | 0 | 0 | 0 | 0 | 0 | 0 | 0 | 0 | 0 | 0 | 0 | 0 | 0 | 0 | 0 | 0 | 0 | -1 | 0 | 0 | 0 | 1 | 0
44 | 0 | 0 | 0 | 0 | 0 | 0 | 0 | 0 | 0 | 0 | 0 | 0 | 0 | 0 | 0 | 0 | 0 | 0 | 0 | 0 | 0 | -1 | 0 | 1 | 0 | 0 | 0 | 0
45 | 0 | 0 | 0 | 0 | 0 | 0 | 0 | 0 | 0 | 0 | 0 | 0 | 0 | 0 | 0 | 0 | 0 | 0 | 0 | 0 | 0 | 0 | 0 | -1 | 0 | 0 | 0 | 1
46 | 0 | 0 | 0 | 0 | 0 | 0 | 0 | 0 | 0 | 0 | 0 | 0 | 0 | 0 | 0 | 0 | 0 | 0 | 0 | 0 | 0 | 0 | 0 | -1 | 0 | 0 | 1 | 0
47 | 0 | 0 | 0 | 0 | 0 | 0 | 0 | 0 | 0 | 0 | 0 | 0 | 0 | 0 | 0 | 0 | 0 | 0 | 0 | 0 | 0 | -1 | 0 | 0 | 0 | 1 | 0 | 0
48 | 0 | 0 | 0 | 0 | 0 | 0 | 0 | 0 | 0 | 0 | 0 | 0 | 0 | 0 | 0 | 0 | 0 | 0 | 0 | 0 | 0 | 0 | 0 | 0 | 0 | -1 | 0 | 1
49 | 0 | 0 | 0 | 0 | 0 | 0 | 0 | 0 | 0 | 0 | 0 | 0 | 0 | 0 | 0 | 0 | 0 | 0 | 0 | 0 | 0 | 0 | 0 | 0 | 0 | -1 | 1 | 0
50 | -1 | 0 | 0 | 0 | 0 | 1 | 0 | 0 | 0 | 0 | 0 | 0 | 0 | 0 | 0 | 0 | 0 | 0 | 0 | 0 | 0 | 0 | 0 | 0 | 0 | 0 | 0 | 0
51 | 0 | 0 | 0 | 0 | 0 | -1 | 0 | 1 | 0 | 0 | 0 | 0 | 0 | 0 | 0 | 0 | 0 | 0 | 0 | 0 | 0 | 0 | 0 | 0 | 0 | 0 | 0 | 0
52 | 0 | 0 | 0 | 0 | 0 | 0 | 0 | 0 | -1 | 0 | 0 | 0 | 1 | 0 | 0 | 0 | 0 | 0 | 0 | 0 | 0 | 0 | 0 | 0 | 0 | 0 | 0 | 0
53 | 0 | 0 | 0 | 0 | 0 | 0 | 0 | 0 | 0 | 0 | 0 | 0 | -1 | 0 | 1 | 0 | 0 | 0 | 0 | 0 | 0 | 0 | 0 | 0 | 0 | 0 | 0 | 0
54 | 0 | 0 | 0 | 0 | 0 | 0 | 0 | 0 | 0 | 0 | 0 | 0 | 0 | 0 | 0 | -1 | 0 | 0 | 0 | 1 | 0 | 0 | 0 | 0 | 0 | 0 | 0 | 0
55 | 0 | 0 | 0 | 0 | 0 | 0 | 0 | 0 | 0 | 0 | 0 | 0 | 0 | 0 | 0 | 0 | 0 | 0 | 0 | -1 | 1 | 0 | 0 | 0 | 0 | 0 | 0 | 0
56 | 0 | 0 | 0 | 0 | 0 | 0 | 0 | 0 | 0 | 0 | 0 | 0 | 0 | 0 | 0 | 0 | 0 | 0 | 0 | 0 | 0 | -1 | 0 | 0 | 1 | 0 | 0 | 0
57 | 0 | 0 | 0 | 0 | 0 | 0 | 0 | 0 | 0 | 0 | 0 | 0 | 0 | 0 | 0 | 0 | 0 | 0 | 0 | 0 | 0 | 0 | 0 | 0 | -1 | 0 | 1 | 0
58 | 0 | 0 | 0 | 0 | 0 | 0 | 0 | 0 | 0 | 0 | 0 | 0 | 0 | 0 | 0 | 0 | 0 | 0 | 0 | 0 | 0 | 0 | 0 | 0 | 0 | 0 | -1 | 0
59 | 0 | 0 | 0 | 0 | 0 | 0 | 0 | 0 | 0 | 0 | 0 | 0 | 0 | 0 | 0 | 0 | 0 | 0 | 0 | 0 | 0 | 0 | 0 | 0 | 0 | 0 | 0 | -1

## CMSTR_mat
| isopropanol | Water
1 | 1 | 1
2 | 1 | 1
3 | 1 | 1
4 | 1 | 1
5 | 1 | 1
6 | 1 | 1
7 | 1 | 1
8 | 1 | 1
9 | 1 | 1
10 | 1 | 1
11 | 1 | 1
12 | 1 | 1
13 | 1 | 1
14 | 1 | 1
15 | 1 | 1
16 | 1 | 1
17 | 1 | 1
18 | 1 | 1
19 | 1 | 1
20 | 1 | 1
21 | 1 | 1
22 | 1 | 1
23 | 1 | 1
24 | 1 | 1
25 | 1 | 1
26 | 1 | 1
27 | 1 | 1
28 | 1 | 1
29 | 1 | 1
30 | 1 | 1
31 | 1 | 1
32 | 1 | 1
33 | 1 | 1
34 | 1 | 1
35 | 1 | 1
36 | 1 | 1
37 | 1 | 1
38 | 1 | 1
39 | 1 | 1
40 | 1 | 1
41 | 1 | 1
42 | 1 | 1
43 | 1 | 1
44 | 1 | 1
45 | 1 | 1
46 | 1 | 1
47 | 1 | 1
48 | 1 | 1
49 | 1 | 1
50 | 1 | 1
51 | 1 | 1
52 | 1 | 1
53 | 1 | 1
54 | 1 | 1
55 | 1 | 1
56 | 1 | 1
57 | 1 | 1
58 | 1 | 1
59 | 1 | 1

## CMUNT_mat
| Split1 | SDM | FLT1 | ADS1 | PRC | BYP1 | CNF | Mix1 | Split2 | DST | PVP1 | ADS2 | MF1 | BYP2 | Mix2 | Split3 | MF2 | UF1 | PVP2 | BYP3 | Mix3 | Split4 | UF2 | NF | BYP4 | PVP3 | Mix4 | Mix5
isopropanol | 1 | 1 | 1 | 1 | 1 | 1 | 1 | 1 | 1 | 1 | 1 | 1 | 1 | 1 | 1 | 1 | 1 | 1 | 1 | 1 | 1 | 1 | 1 | 1 | 1 | 1 | 1 | 1
Water | 1 | 1 | 1 | 1 | 1 | 1 | 1 | 1 | 1 | 1 | 1 | 1 | 1 | 1 | 1 | 1 | 1 | 1 | 1 | 1 | 1 | 1 | 1 | 1 | 1 | 1 | 1 | 1

## Lbr_data
Unit | Q0 | Nlabr | C0 | nc | Wsp | units Q0
CNF | 60000 | 0.5 | 0.66 | 0.67 | 19.2 | m2 | (bowl)
FLT1 | 80 | 0.5 | 0.039 | 0.67 | 0.1 | m2 | (rotary vacuum)
SDM | 2500 | 0.1 | 1.12 | 0.67 | 0 | m2
ADS1 | 32 | 0.1 | 0.03 | 0.67 | 0 | m3
ADS2 | 32 | 0.1 | 0.03 | 0.67 | 0
PRC | 40 | 1 | 0.474 | 0.67 | 0.1 | m3/hr
DST | 22.58 | 1 | 0.938 | 0.67 | 0 | m3
ATPE | 185 | 1 | 0.362 | 0.67 | 0.5 | m3/hr
PVP1 | 80 | 1 | 0.0261 | 0.67 | 0.33 | m2
PVP2 | 80 | 1 | 0.0261 | 0.67 | 0.33
PVP3 | 80 | 1 | 0.0261 | 0.67 | 0.33
UF1 | 80 | 1 | 0.938 | 0.67 | 0.2
UF2 | 80 | 1 | 0.938 | 0.67 | 0.2
MF1 | 80 | 1 | 0.75 | 0.67 | 0.1
MF2 | 80 | 1 | 0.75 | 0.67 | 0.1
NF | 80 | 1 | 1.2 | 0.67 | 0.1

## Index
Data Type | Name | Range | Dim | dim input gams | Cdim | Rdim | cdim gams input | rdim gams input | ignoreRows | ignoreColumns | ignore rows gams input | ignore colums gams input | Values=No Data [Y/N] | Values gams input | Gams input
set | Chem_prop | Chem_Props!B2:Y2 |  |  | 1 |  | cdim= 1 | [5 empty] | Y | values=NoData | set=Chem_prop rng=Chem_Props!B2:Y2 values=NoData cdim= 1 | not w2 but y2
set | dkS_Targets | Outlet_Spec!B1:C1 |  |  | 1 |  | cdim= 1 | [5 empty] | Y | values=NoData | set=dkS_Targets rng=Outlet_Spec!B1:C1 values=NoData cdim= 1
set | dkO_Targets | Outlet_Spec!G1:H1 |  |  | 1 |  | cdim= 1 | [5 empty] | Y | values=NoData | set=dkO_Targets rng=Outlet_Spec!G1:H1 values=NoData cdim= 1
set | ADS_tech | ADS!A2:A7 |  |  |  | 1 |  | rdim= 1 |  |  |  |  | Y | values=NoData | set=ADS_tech rng=ADS!A2:A7 values=NoData rdim= 1
set | SDM_tech | SDM!A2:A7 |  |  |  | 1 |  | rdim= 1 |  |  |  |  | Y | values=NoData | set=SDM_tech rng=SDM!A2:A7 values=NoData rdim= 1
set | PRC_tech | PRC!A2:A7 |  |  |  | 1 |  | rdim= 1 |  |  |  |  | Y | values=NoData | set=PRC_tech rng=PRC!A2:A7 values=NoData rdim= 1
set | CNF_tech | CNF!A2:A7 |  |  |  | 1 |  | rdim= 1 |  |  |  |  | Y | values=NoData | set=CNF_tech rng=CNF!A2:A7 values=NoData rdim= 1
set | DST_tech | DST!A2:A7 |  |  |  | 1 |  | rdim= 1 |  |  |  |  | Y | values=NoData | set=DST_tech rng=DST!A2:A7 values=NoData rdim= 1
set | FLT_tech | FLT!A2:A7 |  |  |  | 1 |  | rdim= 1 |  |  |  |  | Y | values=NoData | set=FLT_tech rng=FLT!A2:A7 values=NoData rdim= 1
set | PVP_tech | PVP!A2:A7 |  |  |  | 1 |  | rdim= 1 |  |  |  |  | Y | values=NoData | set=PVP_tech rng=PVP!A2:A7 values=NoData rdim= 1
set | MF_tech | MF!A2:A7 |  |  |  | 1 |  | rdim= 1 |  |  |  |  | Y | values=NoData | set=MF_tech rng=MF!A2:A7 values=NoData rdim= 1
set | UF_tech | UF!A2:A7 |  |  |  | 1 |  | rdim= 1 |  |  |  |  | Y | values=NoData | set=UF_tech rng=UF!A2:A7 values=NoData rdim= 1
set | NF_tech | NF!A2:A7 |  |  |  | 1 |  | rdim= 1 |  |  |  |  | Y | values=NoData | set=NF_tech rng=NF!A2:A7 values=NoData rdim= 1
set | ADS_prop | ADS!B1:Z1 |  |  | 1 |  | cdim= 1 | [5 empty] | Y | values=NoData | set=ADS_prop rng=ADS!B1:Z1 values=NoData cdim= 1
set | SDM_prop | SDM!B1:Z1 |  |  | 1 |  | cdim= 1 | [5 empty] | Y | values=NoData | set=SDM_prop rng=SDM!B1:Z1 values=NoData cdim= 1
set | PRC_prop | PRC!B1:Z1 |  |  | 1 |  | cdim= 1 | [5 empty] | Y | values=NoData | set=PRC_prop rng=PRC!B1:Z1 values=NoData cdim= 1
set | CNF_prop | CNF!B1:Z1 |  |  | 1 |  | cdim= 1 | [5 empty] | Y | values=NoData | set=CNF_prop rng=CNF!B1:Z1 values=NoData cdim= 1
set | DST_prop | DST!B1:Z1 |  |  | 1 |  | cdim= 1 | [5 empty] | Y | values=NoData | set=DST_prop rng=DST!B1:Z1 values=NoData cdim= 1
set | FLT_prop | FLT!B1:Z1 |  |  | 1 |  | cdim= 1 | [5 empty] | Y | values=NoData | set=FLT_prop rng=FLT!B1:Z1 values=NoData cdim= 1
set | PVP_prop | PVP!B1:Z1 |  |  | 1 |  | cdim= 1 | [5 empty] | Y | values=NoData | set=PVP_prop rng=PVP!B1:Z1 values=NoData cdim= 1
set | MF_prop | MF!B1:Z1 |  |  | 1 |  | cdim= 1 | [5 empty] | Y | values=NoData | set=MF_prop rng=MF!B1:Z1 values=NoData cdim= 1
set | UF_prop | UF!B1:Z1 |  |  | 1 |  | cdim= 1 | [5 empty] | Y | values=NoData | set=UF_prop rng=UF!B1:Z1 values=NoData cdim= 1
set | NF_prop | NF!B1:Z1 |  |  | 1 |  | cdim= 1 | [5 empty] | Y | values=NoData | set=NF_prop rng=NF!B1:Z1 values=NoData cdim= 1
set | CF_bounds | ConFac_Units!B1:C1 |  |  | 1 |  | cdim= 1 | [5 empty] | Y | values=NoData | set=CF_bounds rng=ConFac_Units!B1:C1 values=NoData cdim= 1
par | P1 | mat_data!a1:b80 |  |  |  | 1 |  | rdim= 1 | 1 |  | ignoreRows= 1 |  | N |  | par=P1 rng=mat_data!a1:b80 rdim= 1 ignoreRows= 1
par | ADS_T | ADS!A1:I3 | 2 | dim=2 | 1 | 1 | cdim= 1 | rdim= 1 |  |  |  |  | N |  | par=ADS_T rng=ADS!A1:I3 dim=2 cdim= 1 rdim= 1
par | SDM_T | SDM!A1:H2 | 2 | dim=2 | 1 | 1 | cdim= 1 | rdim= 1 |  |  |  |  | N |  | par=SDM_T rng=SDM!A1:H2 dim=2 cdim= 1 rdim= 1
par | PRC_T | PRC!A1:D2 | 2 | dim=2 | 1 | 1 | cdim= 1 | rdim= 1 |  |  |  |  | N |  | par=PRC_T rng=PRC!A1:D2 dim=2 cdim= 1 rdim= 1
par | CNF_T | CNF!A1:D2 | 2 | dim=2 | 1 | 1 | cdim= 1 | rdim= 1 |  |  |  |  | N |  | par=CNF_T rng=CNF!A1:D2 dim=2 cdim= 1 rdim= 1
par | DST_T | DST!A1:K2 | 2 | dim=2 | 1 | 1 | cdim= 1 | rdim= 1 |  |  |  |  | N |  | par=DST_T rng=DST!A1:K2 dim=2 cdim= 1 rdim= 1
par | FLT_T | FLT!A1:D2 | 2 | dim=2 | 1 | 1 | cdim= 1 | rdim= 1 |  |  |  |  | N |  | par=FLT_T rng=FLT!A1:D2 dim=2 cdim= 1 rdim= 1
par | PVP_T | PVP!A1:C4 | 2 | dim=2 | 1 | 1 | cdim= 1 | rdim= 1 |  |  |  |  | N |  | par=PVP_T rng=PVP!A1:C4 dim=2 cdim= 1 rdim= 1
par | MF_T | MF!A1:C3 | 2 | dim=2 | 1 | 1 | cdim= 1 | rdim= 1 |  |  |  |  | N |  | par=MF_T rng=MF!A1:C3 dim=2 cdim= 1 rdim= 1
par | UF_T | UF!A1:C3 | 2 | dim=2 | 1 | 1 | cdim= 1 | rdim= 1 |  |  |  |  | N |  | par=UF_T rng=UF!A1:C3 dim=2 cdim= 1 rdim= 1
par | NF_T | NF!A1:D2 | 2 | dim=2 | 1 | 1 | cdim= 1 | rdim= 1 |  |  |  |  | N |  | par=NF_T rng=NF!A1:D2 dim=2 cdim= 1 rdim= 1
par | Chem_T | Chem_Props!A2:Y6 | 2 | dim=2 | 1 | 1 | cdim= 1 | rdim= 1 |  | H,J |  | ignoreColumns= H,J | N |  | par=Chem_T rng=Chem_Props!A2:Y6 dim=2 cdim= 1 rdim= 1 ignoreColumns= H,J
par | Chem_T_sld | Solid_Props!A2:W6 | 2 | dim=2 | 1 | 1 | cdim= 1 | rdim= 1 |  | H,J |  | ignoreColumns= H,J | N |  | par=Chem_T_sld rng=Solid_Props!A2:W6 dim=2 cdim= 1 rdim= 1 ignoreColumns= H,J
par | Chem_T_sol | Sol_Props!A2:W6 | 2 | dim=2 | 1 | 1 | cdim= 1 | rdim= 1 |  | H,J |  | ignoreColumns= H,J | N |  | par=Chem_T_sol rng=Sol_Props!A2:W6 dim=2 cdim= 1 rdim= 1 ignoreColumns= H,J
par | dkS_Constr_T | Outlet_Spec!A1:C5 | 2 | dim=2 | 1 | 1 | cdim= 1 | rdim= 1 |  |  |  |  | N |  | par=dkS_Constr_T rng=Outlet_Spec!A1:C5 dim=2 cdim= 1 rdim= 1
par | dkO_Constr_T | Outlet_Spec!F1:H7 | [10 empty] | N |  | par=dkO_Constr_T rng=Outlet_Spec!F1:H7
par | CF_T_bounds | ConFac_Units!A1:C12 | 2 | dim=2 | 1 | 1 | cdim= 1 | rdim= 1 |  |  |  |  | N |  | par=CF_T_bounds rng=ConFac_Units!A1:C12 dim=2 cdim= 1 rdim= 1
par | Flow | Chem_Props!A1:B1 |  |  |  | 1 |  | rdim= 1 |  |  |  |  | N |  | par=Flow rng=Chem_Props!A1:B1 rdim= 1
par | Lbr | Lbr_data!a1:f40 | [10 empty] | N |  | par=Lbr rng=Lbr_data!a1:f40
par | Con_mat | Con_mat!a1:aq80 | 2 | dim=2 | 1 | 1 | cdim= 1 | rdim= 1 |  |  |  |  | N |  | par=Con_mat rng=Con_mat!a1:aq80 dim=2 cdim= 1 rdim= 1
par | CMSTR | CMSTR_mat!a1:bq80 | 2 | dim=2 | 1 | 1 | cdim= 1 | rdim= 1 |  |  |  |  | N |  | par=CMSTR rng=CMSTR_mat!a1:bq80 dim=2 cdim= 1 rdim= 1
par | CMUNT | CMUNT_mat!a1:bq80 | 2 | dim=2 | 1 | 1 | cdim= 1 | rdim= 1 |  |  |  |  | N |  | par=CMUNT rng=CMUNT_mat!a1:bq80 dim=2 cdim= 1 rdim= 1
set | i | Con_mat!B1:AC1 |  |  | 1 |  | cdim= 1 | [5 empty] | Y | values=NoData | set=i rng=Con_mat!B1:AC1 values=NoData cdim= 1
set | i1 | Con_mat!B1:AC1 |  |  | 1 |  | cdim= 1 |  |  | B,G,I,J,N,P,Q,U,V,W,Z,AB,AC |  | ignoreColumns= B,G,I,J,N,P,Q,U,V,W,Z,AB,AC | Y | values=NoData | set=i1 rng=Con_mat!B1:AC1 values=NoData cdim= 1 ignoreColumns= B,G,I,J,N,P,Q,U,V,W,Z,AB,AC
set | i2 | Con_mat!B1:AC1 |  |  | 1 |  | cdim= 1 |  |  | B,C,E,F,G,H,I,J,K,M,N,P,Q,U,V,W,Z,AB,AC |  | ignoreColumns= B,C,E,F,G,H,I,J,K,M,N,P,Q,U,V,W,Z,AB,AC | Y | values=NoData | set=i2 rng=Con_mat!B1:AC1 values=NoData cdim= 1 ignoreColumns= B,C,E,F,G,H,I,J,K,M,N,P,Q,U,V,W,Z,AB,AC
set | i3 | Con_mat!B1:AC1 |  |  | 1 |  | cdim= 1 |  |  | C,D,E,F,H,K,L,M,O,R,S,T,X,Y,AA |  | ignoreColumns= C,D,E,F,H,K,L,M,O,R,S,T,X,Y,AA | Y | values=NoData | set=i3 rng=Con_mat!B1:AC1 values=NoData cdim= 1 ignoreColumns= C,D,E,F,H,K,L,M,O,R,S,T,X,Y,AA
set | i4 | Con_mat!B1:AC1 |  |  | 1 |  | cdim= 1 |  |  | B,C,F,G,H,I,J,K,N,P,Q,U,V,W,Z,AB,AC |  | ignoreColumns= B,C,F,G,H,I,J,K,N,P,Q,U,V,W,Z,AB,AC | Y | values=NoData | set=i4 rng=Con_mat!B1:AC1 values=NoData cdim= 1 ignoreColumns= B,C,F,G,H,I,J,K,N,P,Q,U,V,W,Z,AB,AC
set | i5 | Con_mat!B1:AC1 |  |  | 1 |  | cdim= 1 |  |  | B,C,D,E,G,H,I,J,K,L,M,N,O,P,Q,R,S,T,U,V,W,X,Y,Z,AA,AB,AC |  | ignoreColumns= B,C,D,E,G,H,I,J,K,L,M,N,O,P,Q,R,S,T,U,V,W,X,Y,Z,AA,AB,AC | Y | values=NoData | set=i5 rng=Con_mat!B1:AC1 values=NoData cdim= 1 ignoreColumns= B,C,D,E,G,H,I,J,K,L,M,N,O,P,Q,R,S,T,U,V,W,X,Y,Z,AA,AB,AC
set | i6 | ConFac_Units!A2:A12 |  |  |  | 1 |  | rdim= 1 |  |  |  |  | Y | values=NoData | set=i6 rng=ConFac_Units!A2:A12 values=NoData rdim= 1
set | ibv | Con_mat!B1:AB1 |  |  | 1 |  | cdim= 1 |  |  | B,I,J,P,Q,V,W,AB |  | ignoreColumns= B,I,J,P,Q,V,W,AB | Y | values=NoData | set=ibv rng=Con_mat!B1:AB1 values=NoData cdim= 1 ignoreColumns= B,I,J,P,Q,V,W,AB
set | Nstg | mat_data!J1:M1 |  |  | 1 |  | cdim= 1 | [5 empty] | Y | values=NoData | set=Nstg rng=mat_data!J1:M1 values=NoData cdim= 1
set | istg1 | Con_mat!C1:H1 |  |  | 1 |  | cdim= 1 |  |  | G |  | ignoreColumns= G | Y | values=NoData | set=istg1 rng=Con_mat!C1:H1 values=NoData cdim= 1 ignoreColumns= G
set | istg2 | Con_mat!K1:O1 |  |  | 1 |  | cdim= 1 |  |  | N |  | ignoreColumns= N | Y | values=NoData | set=istg2 rng=Con_mat!K1:O1 values=NoData cdim= 1 ignoreColumns= N
set | istg3 | Con_mat!R1:T1 |  |  | 1 |  | cdim= 1 | [5 empty] | Y | values=NoData | set=istg3 rng=Con_mat!R1:T1 values=NoData cdim= 1
set | istg4 | Con_mat!X1:AA1 |  |  | 1 |  | cdim= 1 |  |  | Z |  | ignoreColumns= Z | Y | values=NoData | set=istg4 rng=Con_mat!X1:AA1 values=NoData cdim= 1 ignoreColumns= Z
set | j | Con_mat!A2:A60 |  |  |  | 1 |  | rdim= 1 |  |  |  |  | Y | values=NoData | set=j rng=Con_mat!A2:A60 values=NoData rdim= 1
set | jsplit1 | Con_mat!A2:A15 |  |  |  | 1 |  | rdim= 1 | 4,5,7,8,10,11,13,14 |  | ignoreRows= 4,5,7,8,10,11,13,14 |  | Y | values=NoData | set=jsplit1 rng=Con_mat!A2:A15 values=NoData rdim= 1 ignoreRows= 4,5,7,8,10,11,13,14
set | jsplit1F | Con_mat!A2:A2 |  |  |  | 1 |  | rdim= 1 |  |  |  |  | Y | values=NoData | set=jsplit1F rng=Con_mat!A2:A2 values=NoData rdim= 1
set | jsplit1E | Con_mat!A3:A15 |  |  |  | 1 |  | rdim= 1 | 4,5,7,8,10,11,13,14 |  | ignoreRows= 4,5,7,8,10,11,13,14 |  | Y | values=NoData | set=jsplit1E rng=Con_mat!A3:A15 values=NoData rdim= 1 ignoreRows= 4,5,7,8,10,11,13,14
set | jSDM | Con_mat!A3:A5 |  |  |  | 1 |  | rdim= 1 |  |  |  |  | Y | values=NoData | set=jSDM rng=Con_mat!A3:A5 values=NoData rdim= 1
set | jSDMF | Con_mat!A3:A3 |  |  |  | 1 |  | rdim= 1 |  |  |  |  | Y | values=NoData | set=jSDMF rng=Con_mat!A3:A3 values=NoData rdim= 1
set | jSDME | Con_mat!A4:A4 |  |  |  | 1 |  | rdim= 1 |  |  |  |  | Y | values=NoData | set=jSDME rng=Con_mat!A4:A4 values=NoData rdim= 1
set | jSDMS | Con_mat!A5:A5 |  |  |  | 1 |  | rdim= 1 |  |  |  |  | Y | values=NoData | set=jSDMS rng=Con_mat!A5:A5 values=NoData rdim= 1
set | jFLT1 | Con_mat!A6:A8 |  |  |  | 1 |  | rdim= 1 |  |  |  |  | Y | values=NoData | set=jFLT1 rng=Con_mat!A6:A8 values=NoData rdim= 1
set | jFLT1F | Con_mat!A6:A6 |  |  |  | 1 |  | rdim= 1 |  |  |  |  | Y | values=NoData | set=jFLT1F rng=Con_mat!A6:A6 values=NoData rdim= 1
set | jFLT1E | Con_mat!A7:A7 |  |  |  | 1 |  | rdim= 1 |  |  |  |  | Y | values=NoData | set=jFLT1E rng=Con_mat!A7:A7 values=NoData rdim= 1
set | jFLT1S | Con_mat!A8:A8 |  |  |  | 1 |  | rdim= 1 |  |  |  |  | Y | values=NoData | set=jFLT1S rng=Con_mat!A8:A8 values=NoData rdim= 1
set | jADS1 | Con_mat!A9:A11 |  |  |  | 1 |  | rdim= 1 |  |  |  |  | Y | values=NoData | set=jADS1 rng=Con_mat!A9:A11 values=NoData rdim= 1
set | jADS1F | Con_mat!A9:A9 |  |  |  | 1 |  | rdim= 1 |  |  |  |  | Y | values=NoData | set=jADS1F rng=Con_mat!A9:A9 values=NoData rdim= 1
set | jADS1E | Con_mat!A10:A10 |  |  |  | 1 |  | rdim= 1 |  |  |  |  | Y | values=NoData | set=jADS1E rng=Con_mat!A10:A10 values=NoData rdim= 1
set | JADS1S | Con_mat!A11:A11 |  |  |  | 1 |  | rdim= 1 |  |  |  |  | Y | values=NoData | set=JADS1S rng=Con_mat!A11:A11 values=NoData rdim= 1
set | jPRC | Con_mat!A12:A14 |  |  |  | 1 |  | rdim= 1 |  |  |  |  | Y | values=NoData | set=jPRC rng=Con_mat!A12:A14 values=NoData rdim= 1
set | jPRCF | Con_mat!A12:A12 |  |  |  | 1 |  | rdim= 1 |  |  |  |  | Y | values=NoData | set=jPRCF rng=Con_mat!A12:A12 values=NoData rdim= 1
set | jPRCE | Con_mat!A13:A13 |  |  |  | 1 |  | rdim= 1 |  |  |  |  | Y | values=NoData | set=jPRCE rng=Con_mat!A13:A13 values=NoData rdim= 1
set | jPRCS | Con_mat!A14:A14 |  |  |  | 1 |  | rdim= 1 |  |  |  |  | Y | values=NoData | set=jPRCS rng=Con_mat!A14:A14 values=NoData rdim= 1
set | jCNF | Con_mat!A15:A17 |  |  |  | 1 |  | rdim= 1 |  |  |  |  | Y | values=NoData | set=jCNF rng=Con_mat!A15:A17 values=NoData rdim= 1
set | jCNFF | Con_mat!A15:A15 |  |  |  | 1 |  | rdim= 1 |  |  |  |  | Y | values=NoData | set=jCNFF rng=Con_mat!A15:A15 values=NoData rdim= 1
set | jCNFE | Con_mat!A16:A16 |  |  |  | 1 |  | rdim= 1 |  |  |  |  | Y | values=NoData | set=jCNFE rng=Con_mat!A16:A16 values=NoData rdim= 1
set | jCNFS | Con_mat!A17:A17 |  |  |  | 1 |  | rdim= 1 |  |  |  |  | Y | values=NoData | set=jCNFS rng=Con_mat!A17:A17 values=NoData rdim= 1
set | jmix1 | Con_mat!A5:A18 |  |  |  | 1 |  | rdim= 1 | 6,7,9,10,12,13,15,16 |  | ignoreRows= 6,7,9,10,12,13,15,16 |  | Y | values=NoData | set=jmix1 rng=Con_mat!A5:A18 values=NoData rdim= 1 ignoreRows= 6,7,9,10,12,13,15,16
set | jmix1F | Con_mat!A5:A17 |  |  |  | 1 |  | rdim= 1 | 6,7,9,10,12,13,15,17 |  | ignoreRows= 6,7,9,10,12,13,15,17 |  | Y | values=NoData | set=jmix1F rng=Con_mat!A5:A17 values=NoData rdim= 1 ignoreRows= 6,7,9,10,12,13,15,17
set | jmix1E | Con_mat!A18:A18 |  |  |  | 1 |  | rdim= 1 |  |  |  |  | Y | values=NoData | set=jmix1E rng=Con_mat!A18:A18 values=NoData rdim= 1
set | jsplit2 | Con_mat!A18:A28 |  |  |  | 1 |  | rdim= 1 | 20,21,23,24,26,27 |  | ignoreRows= 20,21,23,24,26,27 |  | Y | values=NoData | set=jsplit2 rng=Con_mat!A18:A28 values=NoData rdim= 1 ignoreRows= 20,21,23,24,26,27
set | jsplit2F | Con_mat!A18:A18 |  |  |  | 1 |  | rdim= 1 |  |  |  |  | Y | values=NoData | set=jsplit2F rng=Con_mat!A18:A18 values=NoData rdim= 1
set | jsplit2E | Con_mat!A19:A28 |  |  |  | 1 |  | rdim= 1 | 20,21,23,24,26,27 |  | ignoreRows= 20,21,23,24,26,27 |  | Y | values=NoData | set=jsplit2E rng=Con_mat!A19:A28 values=NoData rdim= 1 ignoreRows= 20,21,23,24,26,27
set | jDST | Con_mat!A19:A21 |  |  |  | 1 |  | rdim= 1 |  |  |  |  | Y | values=NoData | set=jDST rng=Con_mat!A19:A21 values=NoData rdim= 1
set | jDSTF | Con_mat!A19:A19 |  |  |  | 1 |  | rdim= 1 |  |  |  |  | Y | values=NoData | set=jDSTF rng=Con_mat!A19:A19 values=NoData rdim= 1
set | jDSTE | Con_mat!A20:A20 |  |  |  | 1 |  | rdim= 1 |  |  |  |  | Y | values=NoData | set=jDSTE rng=Con_mat!A20:A20 values=NoData rdim= 1
set | jDSTS | Con_mat!A21:A21 |  |  |  | 1 |  | rdim= 1 |  |  |  |  | Y | values=NoData | set=jDSTS rng=Con_mat!A21:A21 values=NoData rdim= 1
set | jPVP1 | Con_mat!A22:A24 |  |  |  | 1 |  | rdim= 1 |  |  |  |  | Y | values=NoData | set=jPVP1 rng=Con_mat!A22:A24 values=NoData rdim= 1
set | jPVP1F | Con_mat!A22:A22 |  |  |  | 1 |  | rdim= 1 |  |  |  |  | Y | values=NoData | set=jPVP1F rng=Con_mat!A22:A22 values=NoData rdim= 1
set | jPVP1E | Con_mat!A23:A23 |  |  |  | 1 |  | rdim= 1 |  |  |  |  | Y | values=NoData | set=jPVP1E rng=Con_mat!A23:A23 values=NoData rdim= 1
set | jPVP1S | Con_mat!A24:A24 |  |  |  | 1 |  | rdim= 1 |  |  |  |  | Y | values=NoData | set=jPVP1S rng=Con_mat!A24:A24 values=NoData rdim= 1
set | jADS2 | Con_mat!A25:A27 |  |  |  | 1 |  | rdim= 1 |  |  |  |  | Y | values=NoData | set=jADS2 rng=Con_mat!A25:A27 values=NoData rdim= 1
set | jADS2F | Con_mat!A25:A25 |  |  |  | 1 |  | rdim= 1 |  |  |  |  | Y | values=NoData | set=jADS2F rng=Con_mat!A25:A25 values=NoData rdim= 1
set | jADS2E | Con_mat!A26:A26 |  |  |  | 1 |  | rdim= 1 |  |  |  |  | Y | values=NoData | set=jADS2E rng=Con_mat!A26:A26 values=NoData rdim= 1
set | JADS2S | Con_mat!A27:A27 |  |  |  | 1 |  | rdim= 1 |  |  |  |  | Y | values=NoData | set=JADS2S rng=Con_mat!A27:A27 values=NoData rdim= 1
set | jMF1 | Con_mat!A28:A30 |  |  |  | 1 |  | rdim= 1 |  |  |  |  | Y | values=NoData | set=jMF1 rng=Con_mat!A28:A30 values=NoData rdim= 1
set | jMF1F | Con_mat!A28:A28 |  |  |  | 1 |  | rdim= 1 |  |  |  |  | Y | values=NoData | set=jMF1F rng=Con_mat!A28:A28 values=NoData rdim= 1
set | jMF1E | Con_mat!A29:A29 |  |  |  | 1 |  | rdim= 1 |  |  |  |  | Y | values=NoData | set=jMF1E rng=Con_mat!A29:A29 values=NoData rdim= 1
set | jMF1S | Con_mat!A30:A30 |  |  |  | 1 |  | rdim= 1 |  |  |  |  | Y | values=NoData | set=jMF1S rng=Con_mat!A30:A30 values=NoData rdim= 1
set | jmix2 | Con_mat!A21:A31 |  |  |  | 1 |  | rdim= 1 | 22,23,25,26,28,29 |  | ignoreRows= 22,23,25,26,28,29 |  | Y | values=NoData | set=jmix2 rng=Con_mat!A21:A31 values=NoData rdim= 1 ignoreRows= 22,23,25,26,28,29
set | jmix2F | Con_mat!A21:A30 |  |  |  | 1 |  | rdim= 1 | 22,23,25,26,28,30 |  | ignoreRows= 22,23,25,26,28,30 |  | Y | values=NoData | set=jmix2F rng=Con_mat!A21:A30 values=NoData rdim= 1 ignoreRows= 22,23,25,26,28,30
set | jmix2E | Con_mat!A31:A31 |  |  |  | 1 |  | rdim= 1 |  |  |  |  | Y | values=NoData | set=jmix2E rng=Con_mat!A31:A31 values=NoData rdim= 1
set | jsplit3 | Con_mat!A31:A38 |  |  |  | 1 |  | rdim= 1 | 33,34,36,37 |  | ignoreRows= 33,34,36,37 |  | Y | values=NoData | set=jsplit3 rng=Con_mat!A31:A38 values=NoData rdim= 1 ignoreRows= 33,34,36,37
set | jsplit3F | Con_mat!A31:A31 |  |  |  | 1 |  | rdim= 1 |  |  |  |  | Y | values=NoData | set=jsplit3F rng=Con_mat!A31:A31 values=NoData rdim= 1
set | jsplit3E | Con_mat!A32:A38 |  |  |  | 1 |  | rdim= 1 | 33,34,36,37 |  | ignoreRows= 33,34,36,37 |  | Y | values=NoData | set=jsplit3E rng=Con_mat!A32:A38 values=NoData rdim= 1 ignoreRows= 33,34,36,37
set | jMF2 | Con_mat!A32:A34 |  |  |  | 1 |  | rdim= 1 |  |  |  |  | Y | values=NoData | set=jMF2 rng=Con_mat!A32:A34 values=NoData rdim= 1
set | jMF2F | Con_mat!A32:A32 |  |  |  | 1 |  | rdim= 1 |  |  |  |  | Y | values=NoData | set=jMF2F rng=Con_mat!A32:A32 values=NoData rdim= 1
set | jMF2E | Con_mat!A33:A33 |  |  |  | 1 |  | rdim= 1 |  |  |  |  | Y | values=NoData | set=jMF2E rng=Con_mat!A33:A33 values=NoData rdim= 1
set | jMF2S | Con_mat!A34:A34 |  |  |  | 1 |  | rdim= 1 |  |  |  |  | Y | values=NoData | set=jMF2S rng=Con_mat!A34:A34 values=NoData rdim= 1
set | jUF1 | Con_mat!A35:A37 |  |  |  | 1 |  | rdim= 1 |  |  |  |  | Y | values=NoData | set=jUF1 rng=Con_mat!A35:A37 values=NoData rdim= 1
set | jUF1F | Con_mat!A35:A35 |  |  |  | 1 |  | rdim= 1 |  |  |  |  | Y | values=NoData | set=jUF1F rng=Con_mat!A35:A35 values=NoData rdim= 1
set | jUF1E | Con_mat!A36:A36 |  |  |  | 1 |  | rdim= 1 |  |  |  |  | Y | values=NoData | set=jUF1E rng=Con_mat!A36:A36 values=NoData rdim= 1
set | jUF1S | Con_mat!A37:A37 |  |  |  | 1 |  | rdim= 1 |  |  |  |  | Y | values=NoData | set=jUF1S rng=Con_mat!A37:A37 values=NoData rdim= 1
set | jPVP2 | Con_mat!A38:A40 |  |  |  | 1 |  | rdim= 1 |  |  |  |  | Y | values=NoData | set=jPVP2 rng=Con_mat!A38:A40 values=NoData rdim= 1
set | jPVP2F | Con_mat!A38:A38 |  |  |  | 1 |  | rdim= 1 |  |  |  |  | Y | values=NoData | set=jPVP2F rng=Con_mat!A38:A38 values=NoData rdim= 1
set | jPVP2E | Con_mat!A39:A39 |  |  |  | 1 |  | rdim= 1 |  |  |  |  | Y | values=NoData | set=jPVP2E rng=Con_mat!A39:A39 values=NoData rdim= 1
set | jPVP2S | Con_mat!A40:A40 |  |  |  | 1 |  | rdim= 1 |  |  |  |  | Y | values=NoData | set=jPVP2S rng=Con_mat!A40:A40 values=NoData rdim= 1
set | jmix3 | Con_mat!A34:A41 |  |  |  | 1 |  | rdim= 1 | 35,36,38,39 |  | ignoreRows= 35,36,38,39 |  | Y | values=NoData | set=jmix3 rng=Con_mat!A34:A41 values=NoData rdim= 1 ignoreRows= 35,36,38,39
set | jmix3F | Con_mat!A31:A40 |  |  |  | 1 |  | rdim= 1 | 35,36,38,40 |  | ignoreRows= 35,36,38,40 |  | Y | values=NoData | set=jmix3F rng=Con_mat!A31:A40 values=NoData rdim= 1 ignoreRows= 35,36,38,40
set | jmix3E | Con_mat!A41:A41 |  |  |  | 1 |  | rdim= 1 |  |  |  |  | Y | values=NoData | set=jmix3E rng=Con_mat!A41:A41 values=NoData rdim= 1
set | jsplit4 | Con_mat!A41:A48 |  |  |  | 1 |  | rdim= 1 | 43,44,46,47 |  | ignoreRows= 43,44,46,47 |  | Y | values=NoData | set=jsplit4 rng=Con_mat!A41:A48 values=NoData rdim= 1 ignoreRows= 43,44,46,47
set | jsplit4F | Con_mat!A41:A41 |  |  |  | 1 |  | rdim= 1 |  |  |  |  | Y | values=NoData | set=jsplit4F rng=Con_mat!A41:A41 values=NoData rdim= 1
set | jsplit4E | Con_mat!A22:A48 |  |  |  | 1 |  | rdim= 1 | 43,44,46,47 |  | ignoreRows= 43,44,46,47 |  | Y | values=NoData | set=jsplit4E rng=Con_mat!A22:A48 values=NoData rdim= 1 ignoreRows= 43,44,46,47
set | jUF2 | Con_mat!A42:A44 |  |  |  | 1 |  | rdim= 1 |  |  |  |  | Y | values=NoData | set=jUF2 rng=Con_mat!A42:A44 values=NoData rdim= 1
set | jUF2F | Con_mat!A42:A42 |  |  |  | 1 |  | rdim= 1 |  |  |  |  | Y | values=NoData | set=jUF2F rng=Con_mat!A42:A42 values=NoData rdim= 1
set | jUF2E | Con_mat!A43:A43 |  |  |  | 1 |  | rdim= 1 |  |  |  |  | Y | values=NoData | set=jUF2E rng=Con_mat!A43:A43 values=NoData rdim= 1
set | jUF2S | Con_mat!A44:A44 |  |  |  | 1 |  | rdim= 1 |  |  |  |  | Y | values=NoData | set=jUF2S rng=Con_mat!A44:A44 values=NoData rdim= 1
set | jNF | Con_mat!A45:A47 |  |  |  | 1 |  | rdim= 1 |  |  |  |  | Y | values=NoData | set=jNF rng=Con_mat!A45:A47 values=NoData rdim= 1
set | jNFF | Con_mat!A45:A45 |  |  |  | 1 |  | rdim= 1 |  |  |  |  | Y | values=NoData | set=jNFF rng=Con_mat!A45:A45 values=NoData rdim= 1
set | jNFE | Con_mat!A46:A46 |  |  |  | 1 |  | rdim= 1 |  |  |  |  | Y | values=NoData | set=jNFE rng=Con_mat!A46:A46 values=NoData rdim= 1
set | jNFS | Con_mat!A47:A47 |  |  |  | 1 |  | rdim= 1 |  |  |  |  | Y | values=NoData | set=jNFS rng=Con_mat!A47:A47 values=NoData rdim= 1
set | jPVP3 | Con_mat!A48:A50 |  |  |  | 1 |  | rdim= 1 |  |  |  |  | Y | values=NoData | set=jPVP3 rng=Con_mat!A48:A50 values=NoData rdim= 1
set | jPVP3F | Con_mat!A48:A48 |  |  |  | 1 |  | rdim= 1 |  |  |  |  | Y | values=NoData | set=jPVP3F rng=Con_mat!A48:A48 values=NoData rdim= 1
set | jPVP3E | Con_mat!A49:A49 |  |  |  | 1 |  | rdim= 1 |  |  |  |  | Y | values=NoData | set=jPVP3E rng=Con_mat!A49:A49 values=NoData rdim= 1
set | jPVP3S | Con_mat!A50:A50 |  |  |  | 1 |  | rdim= 1 |  |  |  |  | Y | values=NoData | set=jPVP3S rng=Con_mat!A50:A50 values=NoData rdim= 1
set | jBYP1 | Con_mat!A51:A52 |  |  |  | 1 |  | rdim= 1 |  |  |  |  | Y | values=NoData | set=jBYP1 rng=Con_mat!A51:A52 values=NoData rdim= 1
set | jBYP1F | Con_mat!A51:A51 |  |  |  | 1 |  | rdim= 1 |  |  |  |  | Y | values=NoData | set=jBYP1F rng=Con_mat!A51:A51 values=NoData rdim= 1
set | jBYP1E | Con_mat!A52:A52 |  |  |  | 1 |  | rdim= 1 |  |  |  |  | Y | values=NoData | set=jBYP1E rng=Con_mat!A52:A52 values=NoData rdim= 1
set | jBYP2 | Con_mat!A53:A54 |  |  |  | 1 |  | rdim= 1 |  |  |  |  | Y | values=NoData | set=jBYP2 rng=Con_mat!A53:A54 values=NoData rdim= 1
set | jBYP2F | Con_mat!A53:A53 |  |  |  | 1 |  | rdim= 1 |  |  |  |  | Y | values=NoData | set=jBYP2F rng=Con_mat!A53:A53 values=NoData rdim= 1
set | jBYP2E | Con_mat!A54:A54 |  |  |  | 1 |  | rdim= 1 |  |  |  |  | Y | values=NoData | set=jBYP2E rng=Con_mat!A54:A54 values=NoData rdim= 1
set | jBYP3 | Con_mat!A55:A56 |  |  |  | 1 |  | rdim= 1 |  |  |  |  | Y | values=NoData | set=jBYP3 rng=Con_mat!A55:A56 values=NoData rdim= 1
set | jBYP3F | Con_mat!A55:A55 |  |  |  | 1 |  | rdim= 1 |  |  |  |  | Y | values=NoData | set=jBYP3F rng=Con_mat!A55:A55 values=NoData rdim= 1
set | jBYP3E | Con_mat!A56:A56 |  |  |  | 1 |  | rdim= 1 |  |  |  |  | Y | values=NoData | set=jBYP3E rng=Con_mat!A56:A56 values=NoData rdim= 1
set | jBYP4 | Con_mat!A57:A58 |  |  |  | 1 |  | rdim= 1 |  |  |  |  | Y | values=NoData | set=jBYP4 rng=Con_mat!A57:A58 values=NoData rdim= 1
set | jBYP4F | Con_mat!A57:A57 |  |  |  | 1 |  | rdim= 1 |  |  |  |  | Y | values=NoData | set=jBYP4F rng=Con_mat!A57:A57 values=NoData rdim= 1
set | jBYP4E | Con_mat!A58:A58 |  |  |  | 1 |  | rdim= 1 |  |  |  |  | Y | values=NoData | set=jBYP4E rng=Con_mat!A58:A58 values=NoData rdim= 1
set | jmix5 | Con_mat!A2:A60 |  |  |  | 1 |  | rdim= 1 | 2,3,5,6,8,9,11,12,14,15,17,18,19,21,22,24,25,27,28,30,31,32,34,35,37,38,40,41,42,44,45,47,48,50,51,52,53,54,55,56,57,58,59 |  | ignoreRows= 2,3,5,6,8,9,11,12,14,15,17,18,19,21,22,24,25,27,28,30,31,32,34,35,37,38,40,41,42,44,45,47,48,50,51,52,53,54,55,56,57,58,59 |  | Y | values=NoData | set=jmix5 rng=Con_mat!A2:A60 values=NoData rdim= 1 ignoreRows= 2,3,5,6,8,9,11,12,14,15,17,18,19,21,22,24,25,27,28,30,31,32,34,35,37,38,40,41,42,44,45,47,48,50,51,52,53,54,55,56,57,58,59
set | jmix5F | Con_mat!A2:A60 |  |  |  | 1 |  | rdim= 1 | 2,3,5,6,8,9,11,12,14,15,17,18,19,21,22,24,25,27,28,30,31,32,34,35,37,38,40,41,42,44,45,47,48,50,51,52,53,54,55,56,57,58,59,60 |  | ignoreRows= 2,3,5,6,8,9,11,12,14,15,17,18,19,21,22,24,25,27,28,30,31,32,34,35,37,38,40,41,42,44,45,47,48,50,51,52,53,54,55,56,57,58,59,60 |  | Y | values=NoData | set=jmix5F rng=Con_mat!A2:A60 values=NoData rdim= 1 ignoreRows= 2,3,5,6,8,9,11,12,14,15,17,18,19,21,22,24,25,27,28,30,31,32,34,35,37,38,40,41,42,44,45,47,48,50,51,52,53,54,55,56,57,58,59,60
set | jmix5E | Con_mat!A60:A60 |  |  |  | 1 |  | rdim= 1 |  |  |  |  | Y | values=NoData | set=jmix5E rng=Con_mat!A60:A60 values=NoData rdim= 1
set | k | Chem_Props!A3:A10 |  |  |  | 1 |  | rdim= 1 |  |  |  |  | Y | values=NoData | set=k rng=Chem_Props!A3:A10 values=NoData rdim= 1
set | k1 | Chem_Props!A3:A10 |  |  |  | 1 |  | rdim= 1 |  |  |  |  | Y | values=NoData | set=k1 rng=Chem_Props!A3:A10 values=NoData rdim= 1
set | kSld | Solid_Props!A3:A10 |  |  |  | 1 |  | rdim= 1 |  |  |  |  | Y | values=NoData | set=kSld rng=Solid_Props!A3:A10 values=NoData rdim= 1
set | kSol | Sol_Props!A3:A10 |  |  |  | 1 |  | rdim= 1 |  |  |  |  | Y | values=NoData | set=kSol rng=Sol_Props!A3:A10 values=NoData rdim= 1
set | dkS | Outlet_Spec!A2:A10 |  |  |  | 1 |  | rdim= 1 |  |  |  |  | Y | values=NoData | set=dkS rng=Outlet_Spec!A2:A10 values=NoData rdim= 1
set | dkO | Outlet_Spec!F2:F5 |  |  |  | 1 |  | rdim= 1 |  |  |  |  | Y | values=NoData | set=dkO rng=Outlet_Spec!F2:F5 values=NoData rdim= 1
Par | H_vap | Matlab_Imports!a3:g30 |  |  |  | 1 |  | rdim= 1 |  | B,C,E,F,G |  | ignoreColumns= B,C,E,F,G | N |  | Par=H_vap rng=Matlab_Imports!a3:g30 rdim= 1 ignoreColumns= B,C,E,F,G
Par | Cp | Matlab_Imports!a3:g30 |  |  |  | 1 |  | rdim= 1 |  | B,C,D,F,G |  | ignoreColumns= B,C,D,F,G | N |  | Par=Cp rng=Matlab_Imports!a3:g30 rdim= 1 ignoreColumns= B,C,D,F,G
Par | Boil_P | Matlab_Imports!a3:g30 |  |  |  | 1 |  | rdim= 1 |  | B,C,D,E,G |  | ignoreColumns= B,C,D,E,G | N |  | Par=Boil_P rng=Matlab_Imports!a3:g30 rdim= 1 ignoreColumns= B,C,D,E,G
Par | Melt_P | Matlab_Imports!a3:g30 |  |  |  | 1 |  | rdim= 1 |  | B,C,D,E,F |  | ignoreColumns= B,C,D,E,F | N |  | Par=Melt_P rng=Matlab_Imports!a3:g30 rdim= 1 ignoreColumns= B,C,D,E,F

## range_list
| split1 | SDM | FLT1 | ADS1 | PRC | BYP1 | CNF | mix1 | split2 | DST | PVP1 | ADS2 | BYP2 | MF1 | mix2 | split3 | MF2 | UF1 | PVP2 | BYP3 | mix3 | split4 | UF2 | NF | BYP4 | PVP3 | mix4
| 4,5,7,8,10,11,13,14,16,17,18,19,20,21,22,23,24,25,26,27,28,29,30,31,32,33,34,35,36,37,38,39,40,41,42,43,44,45,46,47,48,49,50,52,53,54,55,56,57,58,59, | 2,6,7,8,9,10,11,12,13,14,15,16,17,18,19,20,21,22,23,24,25,26,27,28,29,30,31,32,33,34,35,36,37,38,39,40,41,42,43,44,45,46,47,48,49,50,51,52,53,54,55,56,57,58,59, | 2,3,4,5,9,10,11,12,13,14,15,16,17,18,19,20,21,22,23,24,25,26,27,28,29,30,31,32,33,34,35,36,37,38,39,40,41,42,43,44,45,46,47,48,49,50,51,52,53,54,55,56,57,58,59, | 2,3,4,5,6,7,8,12,13,14,15,16,17,18,19,20,21,22,23,24,25,26,27,28,29,30,31,32,33,34,35,36,37,38,39,40,41,42,43,44,45,46,47,48,49,50,51,52,53,54,55,56,57,58,59, | 2,3,4,5,6,7,8,9,10,11,15,16,17,18,19,20,21,22,23,24,25,26,27,28,29,30,31,32,33,34,35,36,37,38,39,40,41,42,43,44,45,46,47,48,49,50,51,52,53,54,55,56,57,58,59, | 2,3,4,5,6,7,8,9,10,11,12,13,14,15,16,17,18,19,20,21,22,23,24,25,26,27,28,29,30,31,32,33,34,35,36,37,38,39,40,41,42,43,44,45,46,47,48,49,50,53,54,55,56,57,58,59, | 2,3,4,5,6,7,8,9,10,11,12,13,14,18,19,20,21,22,23,24,25,26,27,28,29,30,31,32,33,34,35,36,37,38,39,40,41,42,43,44,45,46,47,48,49,50,51,52,53,54,55,56,57,58,59, | 2,3,4,6,7,9,10,12,13,15,16,19,20,21,22,23,24,25,26,27,28,29,30,31,32,33,34,35,36,37,38,39,40,41,42,43,44,45,46,47,48,49,50,51,53,54,55,56,57,58,59, | 2,3,4,5,6,7,8,9,10,11,12,13,14,15,16,17,20,21,23,24,26,27,29,30,31,32,33,34,35,36,37,38,39,40,41,42,43,44,45,46,47,48,49,50,51,52,54,55,56,57,58,59, | 2,3,4,5,6,7,8,9,10,11,12,13,14,15,16,17,18,22,23,24,25,26,27,28,29,30,31,32,33,34,35,36,37,38,39,40,41,42,43,44,45,46,47,48,49,50,51,52,53,54,55,56,57,58,59, | 2,3,4,5,6,7,8,9,10,11,12,13,14,15,16,17,18,19,20,21,25,26,27,28,29,30,31,32,33,34,35,36,37,38,39,40,41,42,43,44,45,46,47,48,49,50,51,52,53,54,55,56,57,58,59, | 2,3,4,5,6,7,8,9,10,11,12,13,14,15,16,17,18,19,20,21,22,23,24,28,29,30,31,32,33,34,35,36,37,38,39,40,41,42,43,44,45,46,47,48,49,50,51,52,53,54,55,56,57,58,59, | 2,3,4,5,6,7,8,9,10,11,12,13,14,15,16,17,18,19,20,21,22,23,24,25,26,27,28,29,30,31,32,33,34,35,36,37,38,39,40,41,42,43,44,45,46,47,48,49,50,51,52,55,56,57,58,59, | 2,3,4,5,6,7,8,9,10,11,12,13,14,15,16,17,18,19,20,21,22,23,24,25,26,27,31,32,33,34,35,36,37,38,39,40,41,42,43,44,45,46,47,48,49,50,51,52,53,54,55,56,57,58,59, | 2,3,4,5,6,7,8,9,10,11,12,13,14,15,16,17,18,19,20,22,23,25,26,28,29,32,33,34,35,36,37,38,39,40,41,42,43,44,45,46,47,48,49,50,51,52,53,55,56,57,58,59, | 2,3,4,5,6,7,8,9,10,11,12,13,14,15,16,17,18,19,20,21,22,23,24,25,26,27,28,29,30,33,34,36,37,39,40,41,42,43,44,45,46,47,48,49,50,51,52,53,54,56,57,58,59, | 2,3,4,5,6,7,8,9,10,11,12,13,14,15,16,17,18,19,20,21,22,23,24,25,26,27,28,29,30,31,35,36,37,38,39,40,41,42,43,44,45,46,47,48,49,50,51,52,53,54,55,56,57,58,59, | 2,3,4,5,6,7,8,9,10,11,12,13,14,15,16,17,18,19,20,21,22,23,24,25,26,27,28,29,30,31,32,33,34,38,39,40,41,42,43,44,45,46,47,48,49,50,51,52,53,54,55,56,57,58,59, | 2,3,4,5,6,7,8,9,10,11,12,13,14,15,16,17,18,19,20,21,22,23,24,25,26,27,28,29,30,31,32,33,34,35,36,37,41,42,43,44,45,46,47,48,49,50,51,52,53,54,55,56,57,58,59, | 2,3,4,5,6,7,8,9,10,11,12,13,14,15,16,17,18,19,20,21,22,23,24,25,26,27,28,29,30,31,32,33,34,35,36,37,38,39,40,41,42,43,44,45,46,47,48,49,50,51,52,53,54,57,58,59, | 2,3,4,5,6,7,8,9,10,11,12,13,14,15,16,17,18,19,20,21,22,23,24,25,26,27,28,29,30,31,32,33,35,36,38,39,42,43,44,45,46,47,48,49,50,51,52,53,54,55,57,58,59, | 2,3,4,5,6,7,8,9,10,11,12,13,14,15,16,17,18,19,20,21,22,23,24,25,26,27,28,29,30,31,32,33,34,35,36,37,38,39,40,43,44,46,47,49,50,51,52,53,54,55,56,58,59, | 2,3,4,5,6,7,8,9,10,11,12,13,14,15,16,17,18,19,20,21,22,23,24,25,26,27,28,29,30,31,32,33,34,35,36,37,38,39,40,41,45,46,47,48,49,50,51,52,53,54,55,56,57,58,59, | 2,3,4,5,6,7,8,9,10,11,12,13,14,15,16,17,18,19,20,21,22,23,24,25,26,27,28,29,30,31,32,33,34,35,36,37,38,39,40,41,42,43,44,48,49,50,51,52,53,54,55,56,57,58,59, | 2,3,4,5,6,7,8,9,10,11,12,13,14,15,16,17,18,19,20,21,22,23,24,25,26,27,28,29,30,31,32,33,34,35,36,37,38,39,40,41,42,43,44,45,46,47,48,49,50,51,52,53,54,55,56,59, | 2,3,4,5,6,7,8,9,10,11,12,13,14,15,16,17,18,19,20,21,22,23,24,25,26,27,28,29,30,31,32,33,34,35,36,37,38,39,40,41,42,43,44,45,46,47,51,52,53,54,55,56,57,58,59, | 2,3,4,5,6,7,8,9,10,11,12,13,14,15,16,17,18,19,20,21,22,23,24,25,26,27,28,29,30,31,32,33,34,35,36,37,38,39,40,41,42,43,45,46,48,49,51,52,53,54,55,56,57, | 2,3,5,6,8,9,11,12,14,15,17,18,19,21,22,24,25,27,28,30,31,32,34,35,37,38,40,41,42,44,45,47,48,50,51,52,53,54,55,56,57,58,59,
All Streams | 4,5,7,8,10,11,13,14,16,17,18,19,20,21,22,23,24,25,26,27,28,29,30,31,32,33,34,35,36,37,38,39,40,41,42,43,44,45,46,47,48,49,50,52,53,54,55,56,57,58,59 | 2,6,7,8,9,10,11,12,13,14,15,16,17,18,19,20,21,22,23,24,25,26,27,28,29,30,31,32,33,34,35,36,37,38,39,40,41,42,43,44,45,46,47,48,49,50,51,52,53,54,55,56,57,58,59 | 2,3,4,5,9,10,11,12,13,14,15,16,17,18,19,20,21,22,23,24,25,26,27,28,29,30,31,32,33,34,35,36,37,38,39,40,41,42,43,44,45,46,47,48,49,50,51,52,53,54,55,56,57,58,59 | 2,3,4,5,6,7,8,12,13,14,15,16,17,18,19,20,21,22,23,24,25,26,27,28,29,30,31,32,33,34,35,36,37,38,39,40,41,42,43,44,45,46,47,48,49,50,51,52,53,54,55,56,57,58,59 | 2,3,4,5,6,7,8,9,10,11,15,16,17,18,19,20,21,22,23,24,25,26,27,28,29,30,31,32,33,34,35,36,37,38,39,40,41,42,43,44,45,46,47,48,49,50,51,52,53,54,55,56,57,58,59 | 2,3,4,5,6,7,8,9,10,11,12,13,14,15,16,17,18,19,20,21,22,23,24,25,26,27,28,29,30,31,32,33,34,35,36,37,38,39,40,41,42,43,44,45,46,47,48,49,50,53,54,55,56,57,58,59 | 2,3,4,5,6,7,8,9,10,11,12,13,14,18,19,20,21,22,23,24,25,26,27,28,29,30,31,32,33,34,35,36,37,38,39,40,41,42,43,44,45,46,47,48,49,50,51,52,53,54,55,56,57,58,59 | 2,3,4,6,7,9,10,12,13,15,16,19,20,21,22,23,24,25,26,27,28,29,30,31,32,33,34,35,36,37,38,39,40,41,42,43,44,45,46,47,48,49,50,51,53,54,55,56,57,58,59 | 2,3,4,5,6,7,8,9,10,11,12,13,14,15,16,17,20,21,23,24,26,27,29,30,31,32,33,34,35,36,37,38,39,40,41,42,43,44,45,46,47,48,49,50,51,52,54,55,56,57,58,59 | 2,3,4,5,6,7,8,9,10,11,12,13,14,15,16,17,18,22,23,24,25,26,27,28,29,30,31,32,33,34,35,36,37,38,39,40,41,42,43,44,45,46,47,48,49,50,51,52,53,54,55,56,57,58,59 | 2,3,4,5,6,7,8,9,10,11,12,13,14,15,16,17,18,19,20,21,25,26,27,28,29,30,31,32,33,34,35,36,37,38,39,40,41,42,43,44,45,46,47,48,49,50,51,52,53,54,55,56,57,58,59 | 2,3,4,5,6,7,8,9,10,11,12,13,14,15,16,17,18,19,20,21,22,23,24,28,29,30,31,32,33,34,35,36,37,38,39,40,41,42,43,44,45,46,47,48,49,50,51,52,53,54,55,56,57,58,59 | 2,3,4,5,6,7,8,9,10,11,12,13,14,15,16,17,18,19,20,21,22,23,24,25,26,27,28,29,30,31,32,33,34,35,36,37,38,39,40,41,42,43,44,45,46,47,48,49,50,51,52,55,56,57,58,59 | 2,3,4,5,6,7,8,9,10,11,12,13,14,15,16,17,18,19,20,21,22,23,24,25,26,27,31,32,33,34,35,36,37,38,39,40,41,42,43,44,45,46,47,48,49,50,51,52,53,54,55,56,57,58,59 | 2,3,4,5,6,7,8,9,10,11,12,13,14,15,16,17,18,19,20,22,23,25,26,28,29,32,33,34,35,36,37,38,39,40,41,42,43,44,45,46,47,48,49,50,51,52,53,55,56,57,58,59 | 2,3,4,5,6,7,8,9,10,11,12,13,14,15,16,17,18,19,20,21,22,23,24,25,26,27,28,29,30,33,34,36,37,39,40,41,42,43,44,45,46,47,48,49,50,51,52,53,54,56,57,58,59 | 2,3,4,5,6,7,8,9,10,11,12,13,14,15,16,17,18,19,20,21,22,23,24,25,26,27,28,29,30,31,35,36,37,38,39,40,41,42,43,44,45,46,47,48,49,50,51,52,53,54,55,56,57,58,59 | 2,3,4,5,6,7,8,9,10,11,12,13,14,15,16,17,18,19,20,21,22,23,24,25,26,27,28,29,30,31,32,33,34,38,39,40,41,42,43,44,45,46,47,48,49,50,51,52,53,54,55,56,57,58,59 | 2,3,4,5,6,7,8,9,10,11,12,13,14,15,16,17,18,19,20,21,22,23,24,25,26,27,28,29,30,31,32,33,34,35,36,37,41,42,43,44,45,46,47,48,49,50,51,52,53,54,55,56,57,58,59 | 2,3,4,5,6,7,8,9,10,11,12,13,14,15,16,17,18,19,20,21,22,23,24,25,26,27,28,29,30,31,32,33,34,35,36,37,38,39,40,41,42,43,44,45,46,47,48,49,50,51,52,53,54,57,58,59 | 2,3,4,5,6,7,8,9,10,11,12,13,14,15,16,17,18,19,20,21,22,23,24,25,26,27,28,29,30,31,32,33,35,36,38,39,42,43,44,45,46,47,48,49,50,51,52,53,54,55,57,58,59 | 2,3,4,5,6,7,8,9,10,11,12,13,14,15,16,17,18,19,20,21,22,23,24,25,26,27,28,29,30,31,32,33,34,35,36,37,38,39,40,43,44,46,47,49,50,51,52,53,54,55,56,58,59 | 2,3,4,5,6,7,8,9,10,11,12,13,14,15,16,17,18,19,20,21,22,23,24,25,26,27,28,29,30,31,32,33,34,35,36,37,38,39,40,41,45,46,47,48,49,50,51,52,53,54,55,56,57,58,59 | 2,3,4,5,6,7,8,9,10,11,12,13,14,15,16,17,18,19,20,21,22,23,24,25,26,27,28,29,30,31,32,33,34,35,36,37,38,39,40,41,42,43,44,48,49,50,51,52,53,54,55,56,57,58,59 | 2,3,4,5,6,7,8,9,10,11,12,13,14,15,16,17,18,19,20,21,22,23,24,25,26,27,28,29,30,31,32,33,34,35,36,37,38,39,40,41,42,43,44,45,46,47,48,49,50,51,52,53,54,55,56,59 | 2,3,4,5,6,7,8,9,10,11,12,13,14,15,16,17,18,19,20,21,22,23,24,25,26,27,28,29,30,31,32,33,34,35,36,37,38,39,40,41,42,43,44,45,46,47,51,52,53,54,55,56,57,58,59 | 2,3,4,5,6,7,8,9,10,11,12,13,14,15,16,17,18,19,20,21,22,23,24,25,26,27,28,29,30,31,32,33,34,35,36,37,38,39,40,41,42,43,45,46,48,49,51,52,53,54,55,56,57 | 2,3,5,6,8,9,11,12,14,15,17,18,19,21,22,24,25,27,28,30,31,32,34,35,37,38,40,41,42,44,45,47,48,50,51,52,53,54,55,56,57,58,59
In | 3,4,5,6,7,8,9,10,11,12,13,14,15,16,17,18,19,20,21,22,23,24,25,26,27,28,29,30,31,32,33,34,35,36,37,38,39,40,41,42,43,44,45,46,47,48,49,50,51,52,53,54,55,56,57,58,59, | 2,4,5,6,7,8,9,10,11,12,13,14,15,16,17,18,19,20,21,22,23,24,25,26,27,28,29,30,31,32,33,34,35,36,37,38,39,40,41,42,43,44,45,46,47,48,49,50,51,52,53,54,55,56,57,58,59, | 2,3,4,5,7,8,9,10,11,12,13,14,15,16,17,18,19,20,21,22,23,24,25,26,27,28,29,30,31,32,33,34,35,36,37,38,39,40,41,42,43,44,45,46,47,48,49,50,51,52,53,54,55,56,57,58,59, | 2,3,4,5,6,7,8,10,11,12,13,14,15,16,17,18,19,20,21,22,23,24,25,26,27,28,29,30,31,32,33,34,35,36,37,38,39,40,41,42,43,44,45,46,47,48,49,50,51,52,53,54,55,56,57,58,59, | 2,3,4,5,6,7,8,9,10,11,13,14,15,16,17,18,19,20,21,22,23,24,25,26,27,28,29,30,31,32,33,34,35,36,37,38,39,40,41,42,43,44,45,46,47,48,49,50,51,52,53,54,55,56,57,58,59, | 2,3,4,5,6,7,8,9,10,11,12,13,14,15,16,17,18,19,20,21,22,23,24,25,26,27,28,29,30,31,32,33,34,35,36,37,38,39,40,41,42,43,44,45,46,47,48,49,50,52,53,54,55,56,57,58,59, | 2,3,4,5,6,7,8,9,10,11,12,13,14,16,17,18,19,20,21,22,23,24,25,26,27,28,29,30,31,32,33,34,35,36,37,38,39,40,41,42,43,44,45,46,47,48,49,50,51,52,53,54,55,56,57,58,59, | 2,3,4,6,7,9,10,12,13,15,16,18,19,20,21,22,23,24,25,26,27,28,29,30,31,32,33,34,35,36,37,38,39,40,41,42,43,44,45,46,47,48,49,50,51,53,54,55,56,57,58,59, | 2,3,4,5,6,7,8,9,10,11,12,13,14,15,16,17,19,20,21,22,23,24,25,26,27,28,29,30,31,32,33,34,35,36,37,38,39,40,41,42,43,44,45,46,47,48,49,50,51,52,53,54,55,56,57,58,59, | 2,3,4,5,6,7,8,9,10,11,12,13,14,15,16,17,18,20,21,22,23,24,25,26,27,28,29,30,31,32,33,34,35,36,37,38,39,40,41,42,43,44,45,46,47,48,49,50,51,52,53,54,55,56,57,58,59, | 2,3,4,5,6,7,8,9,10,11,12,13,14,15,16,17,18,19,20,21,23,24,25,26,27,28,29,30,31,32,33,34,35,36,37,38,39,40,41,42,43,44,45,46,47,48,49,50,51,52,53,54,55,56,57,58,59, | 2,3,4,5,6,7,8,9,10,11,12,13,14,15,16,17,18,19,20,21,22,23,24,26,27,28,29,30,31,32,33,34,35,36,37,38,39,40,41,42,43,44,45,46,47,48,49,50,51,52,53,54,55,56,57,58,59, | 2,3,4,5,6,7,8,9,10,11,12,13,14,15,16,17,18,19,20,21,22,23,24,25,26,27,28,29,30,31,32,33,34,35,36,37,38,39,40,41,42,43,44,45,46,47,48,49,50,51,52,54,55,56,57,58,59, | 2,3,4,5,6,7,8,9,10,11,12,13,14,15,16,17,18,19,20,21,22,23,24,25,26,27,29,30,31,32,33,34,35,36,37,38,39,40,41,42,43,44,45,46,47,48,49,50,51,52,53,54,55,56,57,58,59, | 2,3,4,5,6,7,8,9,10,11,12,13,14,15,16,17,18,19,20,22,23,25,26,28,29,31,32,33,34,35,36,37,38,39,40,41,42,43,44,45,46,47,48,49,50,51,52,53,55,56,57,58,59, | 2,3,4,5,6,7,8,9,10,11,12,13,14,15,16,17,18,19,20,21,22,23,24,25,26,27,28,29,30,32,33,34,35,36,37,38,39,40,41,42,43,44,45,46,47,48,49,50,51,52,53,54,55,56,57,58,59, | 2,3,4,5,6,7,8,9,10,11,12,13,14,15,16,17,18,19,20,21,22,23,24,25,26,27,28,29,30,31,33,34,35,36,37,38,39,40,41,42,43,44,45,46,47,48,49,50,51,52,53,54,55,56,57,58,59, | 2,3,4,5,6,7,8,9,10,11,12,13,14,15,16,17,18,19,20,21,22,23,24,25,26,27,28,29,30,31,32,33,34,36,37,38,39,40,41,42,43,44,45,46,47,48,49,50,51,52,53,54,55,56,57,58,59, | 2,3,4,5,6,7,8,9,10,11,12,13,14,15,16,17,18,19,20,21,22,23,24,25,26,27,28,29,30,31,32,33,34,35,36,37,39,40,41,42,43,44,45,46,47,48,49,50,51,52,53,54,55,56,57,58,59, | 2,3,4,5,6,7,8,9,10,11,12,13,14,15,16,17,18,19,20,21,22,23,24,25,26,27,28,29,30,31,32,33,34,35,36,37,38,39,40,41,42,43,44,45,46,47,48,49,50,51,52,53,54,56,57,58,59, | 2,3,4,5,6,7,8,9,10,11,12,13,14,15,16,17,18,19,20,21,22,23,24,25,26,27,28,29,30,31,32,33,35,36,38,39,41,42,43,44,45,46,47,48,49,50,51,52,53,54,55,57,58,59, | 2,3,4,5,6,7,8,9,10,11,12,13,14,15,16,17,18,19,20,21,22,23,24,25,26,27,28,29,30,31,32,33,34,35,36,37,38,39,40,42,43,44,45,46,47,48,49,50,51,52,53,54,55,56,57,58,59, | 2,3,4,5,6,7,8,9,10,11,12,13,14,15,16,17,18,19,20,21,22,23,24,25,26,27,28,29,30,31,32,33,34,35,36,37,38,39,40,41,43,44,45,46,47,48,49,50,51,52,53,54,55,56,57,58,59, | 2,3,4,5,6,7,8,9,10,11,12,13,14,15,16,17,18,19,20,21,22,23,24,25,26,27,28,29,30,31,32,33,34,35,36,37,38,39,40,41,42,43,44,46,47,48,49,50,51,52,53,54,55,56,57,58,59, | 2,3,4,5,6,7,8,9,10,11,12,13,14,15,16,17,18,19,20,21,22,23,24,25,26,27,28,29,30,31,32,33,34,35,36,37,38,39,40,41,42,43,44,45,46,47,48,49,50,51,52,53,54,55,56,58,59, | 2,3,4,5,6,7,8,9,10,11,12,13,14,15,16,17,18,19,20,21,22,23,24,25,26,27,28,29,30,31,32,33,34,35,36,37,38,39,40,41,42,43,44,45,46,47,49,50,51,52,53,54,55,56,57,58,59, | 2,3,4,5,6,7,8,9,10,11,12,13,14,15,16,17,18,19,20,21,22,23,24,25,26,27,28,29,30,31,32,33,34,35,36,37,38,39,40,41,42,43,45,46,48,49,51,52,53,54,55,56,57,59, | 2,3,5,6,8,9,11,12,14,15,17,18,19,21,22,24,25,27,28,30,31,32,34,35,37,38,40,41,42,44,45,47,48,50,51,52,53,54,55,56,57,58,59,60,
in no comma | 3,4,5,6,7,8,9,10,11,12,13,14,15,16,17,18,19,20,21,22,23,24,25,26,27,28,29,30,31,32,33,34,35,36,37,38,39,40,41,42,43,44,45,46,47,48,49,50,51,52,53,54,55,56,57,58,59 | 2,4,5,6,7,8,9,10,11,12,13,14,15,16,17,18,19,20,21,22,23,24,25,26,27,28,29,30,31,32,33,34,35,36,37,38,39,40,41,42,43,44,45,46,47,48,49,50,51,52,53,54,55,56,57,58,59 | 2,3,4,5,7,8,9,10,11,12,13,14,15,16,17,18,19,20,21,22,23,24,25,26,27,28,29,30,31,32,33,34,35,36,37,38,39,40,41,42,43,44,45,46,47,48,49,50,51,52,53,54,55,56,57,58,59 | 2,3,4,5,6,7,8,10,11,12,13,14,15,16,17,18,19,20,21,22,23,24,25,26,27,28,29,30,31,32,33,34,35,36,37,38,39,40,41,42,43,44,45,46,47,48,49,50,51,52,53,54,55,56,57,58,59 | 2,3,4,5,6,7,8,9,10,11,13,14,15,16,17,18,19,20,21,22,23,24,25,26,27,28,29,30,31,32,33,34,35,36,37,38,39,40,41,42,43,44,45,46,47,48,49,50,51,52,53,54,55,56,57,58,59 | 2,3,4,5,6,7,8,9,10,11,12,13,14,15,16,17,18,19,20,21,22,23,24,25,26,27,28,29,30,31,32,33,34,35,36,37,38,39,40,41,42,43,44,45,46,47,48,49,50,52,53,54,55,56,57,58,59 | 2,3,4,5,6,7,8,9,10,11,12,13,14,16,17,18,19,20,21,22,23,24,25,26,27,28,29,30,31,32,33,34,35,36,37,38,39,40,41,42,43,44,45,46,47,48,49,50,51,52,53,54,55,56,57,58,59 | 2,3,4,6,7,9,10,12,13,15,16,18,19,20,21,22,23,24,25,26,27,28,29,30,31,32,33,34,35,36,37,38,39,40,41,42,43,44,45,46,47,48,49,50,51,53,54,55,56,57,58,59 | 2,3,4,5,6,7,8,9,10,11,12,13,14,15,16,17,19,20,21,22,23,24,25,26,27,28,29,30,31,32,33,34,35,36,37,38,39,40,41,42,43,44,45,46,47,48,49,50,51,52,53,54,55,56,57,58,59 | 2,3,4,5,6,7,8,9,10,11,12,13,14,15,16,17,18,20,21,22,23,24,25,26,27,28,29,30,31,32,33,34,35,36,37,38,39,40,41,42,43,44,45,46,47,48,49,50,51,52,53,54,55,56,57,58,59 | 2,3,4,5,6,7,8,9,10,11,12,13,14,15,16,17,18,19,20,21,23,24,25,26,27,28,29,30,31,32,33,34,35,36,37,38,39,40,41,42,43,44,45,46,47,48,49,50,51,52,53,54,55,56,57,58,59 | 2,3,4,5,6,7,8,9,10,11,12,13,14,15,16,17,18,19,20,21,22,23,24,26,27,28,29,30,31,32,33,34,35,36,37,38,39,40,41,42,43,44,45,46,47,48,49,50,51,52,53,54,55,56,57,58,59 | 2,3,4,5,6,7,8,9,10,11,12,13,14,15,16,17,18,19,20,21,22,23,24,25,26,27,28,29,30,31,32,33,34,35,36,37,38,39,40,41,42,43,44,45,46,47,48,49,50,51,52,54,55,56,57,58,59 | 2,3,4,5,6,7,8,9,10,11,12,13,14,15,16,17,18,19,20,21,22,23,24,25,26,27,29,30,31,32,33,34,35,36,37,38,39,40,41,42,43,44,45,46,47,48,49,50,51,52,53,54,55,56,57,58,59 | 2,3,4,5,6,7,8,9,10,11,12,13,14,15,16,17,18,19,20,22,23,25,26,28,29,31,32,33,34,35,36,37,38,39,40,41,42,43,44,45,46,47,48,49,50,51,52,53,55,56,57,58,59 | 2,3,4,5,6,7,8,9,10,11,12,13,14,15,16,17,18,19,20,21,22,23,24,25,26,27,28,29,30,32,33,34,35,36,37,38,39,40,41,42,43,44,45,46,47,48,49,50,51,52,53,54,55,56,57,58,59 | 2,3,4,5,6,7,8,9,10,11,12,13,14,15,16,17,18,19,20,21,22,23,24,25,26,27,28,29,30,31,33,34,35,36,37,38,39,40,41,42,43,44,45,46,47,48,49,50,51,52,53,54,55,56,57,58,59 | 2,3,4,5,6,7,8,9,10,11,12,13,14,15,16,17,18,19,20,21,22,23,24,25,26,27,28,29,30,31,32,33,34,36,37,38,39,40,41,42,43,44,45,46,47,48,49,50,51,52,53,54,55,56,57,58,59 | 2,3,4,5,6,7,8,9,10,11,12,13,14,15,16,17,18,19,20,21,22,23,24,25,26,27,28,29,30,31,32,33,34,35,36,37,39,40,41,42,43,44,45,46,47,48,49,50,51,52,53,54,55,56,57,58,59 | 2,3,4,5,6,7,8,9,10,11,12,13,14,15,16,17,18,19,20,21,22,23,24,25,26,27,28,29,30,31,32,33,34,35,36,37,38,39,40,41,42,43,44,45,46,47,48,49,50,51,52,53,54,56,57,58,59 | 2,3,4,5,6,7,8,9,10,11,12,13,14,15,16,17,18,19,20,21,22,23,24,25,26,27,28,29,30,31,32,33,35,36,38,39,41,42,43,44,45,46,47,48,49,50,51,52,53,54,55,57,58,59 | 2,3,4,5,6,7,8,9,10,11,12,13,14,15,16,17,18,19,20,21,22,23,24,25,26,27,28,29,30,31,32,33,34,35,36,37,38,39,40,42,43,44,45,46,47,48,49,50,51,52,53,54,55,56,57,58,59 | 2,3,4,5,6,7,8,9,10,11,12,13,14,15,16,17,18,19,20,21,22,23,24,25,26,27,28,29,30,31,32,33,34,35,36,37,38,39,40,41,43,44,45,46,47,48,49,50,51,52,53,54,55,56,57,58,59 | 2,3,4,5,6,7,8,9,10,11,12,13,14,15,16,17,18,19,20,21,22,23,24,25,26,27,28,29,30,31,32,33,34,35,36,37,38,39,40,41,42,43,44,46,47,48,49,50,51,52,53,54,55,56,57,58,59 | 2,3,4,5,6,7,8,9,10,11,12,13,14,15,16,17,18,19,20,21,22,23,24,25,26,27,28,29,30,31,32,33,34,35,36,37,38,39,40,41,42,43,44,45,46,47,48,49,50,51,52,53,54,55,56,58,59 | 2,3,4,5,6,7,8,9,10,11,12,13,14,15,16,17,18,19,20,21,22,23,24,25,26,27,28,29,30,31,32,33,34,35,36,37,38,39,40,41,42,43,44,45,46,47,49,50,51,52,53,54,55,56,57,58,59 | 2,3,4,5,6,7,8,9,10,11,12,13,14,15,16,17,18,19,20,21,22,23,24,25,26,27,28,29,30,31,32,33,34,35,36,37,38,39,40,41,42,43,45,46,48,49,51,52,53,54,55,56,57,59 | 2,3,5,6,8,9,11,12,14,15,17,18,19,21,22,24,25,27,28,30,31,32,34,35,37,38,40,41,42,44,45,47,48,50,51,52,53,54,55,56,57,58,59,60
out | 2,4,5,7,8,10,11,13,14,16,17,18,19,20,21,22,23,24,25,26,27,28,29,30,31,32,33,34,35,36,37,38,39,40,41,42,43,44,45,46,47,48,49,50,52,53,54,55,56,57,58,59, | 2,3,6,7,8,9,10,11,12,13,14,15,16,17,18,19,20,21,22,23,24,25,26,27,28,29,30,31,32,33,34,35,36,37,38,39,40,41,42,43,44,45,46,47,48,49,50,51,52,53,54,55,56,57,58,59, | 2,3,4,5,6,9,10,11,12,13,14,15,16,17,18,19,20,21,22,23,24,25,26,27,28,29,30,31,32,33,34,35,36,37,38,39,40,41,42,43,44,45,46,47,48,49,50,51,52,53,54,55,56,57,58,59, | 2,3,4,5,6,7,8,9,12,13,14,15,16,17,18,19,20,21,22,23,24,25,26,27,28,29,30,31,32,33,34,35,36,37,38,39,40,41,42,43,44,45,46,47,48,49,50,51,52,53,54,55,56,57,58,59, | 2,3,4,5,6,7,8,9,10,11,12,15,16,17,18,19,20,21,22,23,24,25,26,27,28,29,30,31,32,33,34,35,36,37,38,39,40,41,42,43,44,45,46,47,48,49,50,51,52,53,54,55,56,57,58,59, | 2,3,4,5,6,7,8,9,10,11,12,13,14,15,16,17,18,19,20,21,22,23,24,25,26,27,28,29,30,31,32,33,34,35,36,37,38,39,40,41,42,43,44,45,46,47,48,49,50,51,53,54,55,56,57,58,59, | 2,3,4,5,6,7,8,9,10,11,12,13,14,15,18,19,20,21,22,23,24,25,26,27,28,29,30,31,32,33,34,35,36,37,38,39,40,41,42,43,44,45,46,47,48,49,50,51,52,53,54,55,56,57,58,59, | 2,3,4,5,6,7,8,9,10,11,12,13,14,15,16,17,19,20,21,22,23,24,25,26,27,28,29,30,31,32,33,34,35,36,37,38,39,40,41,42,43,44,45,46,47,48,49,50,51,52,53,54,55,56,57,58,59, | 2,3,4,5,6,7,8,9,10,11,12,13,14,15,16,17,18,20,21,23,24,26,27,29,30,31,32,33,34,35,36,37,38,39,40,41,42,43,44,45,46,47,48,49,50,51,52,54,55,56,57,58,59, | 2,3,4,5,6,7,8,9,10,11,12,13,14,15,16,17,18,19,22,23,24,25,26,27,28,29,30,31,32,33,34,35,36,37,38,39,40,41,42,43,44,45,46,47,48,49,50,51,52,53,54,55,56,57,58,59, | 2,3,4,5,6,7,8,9,10,11,12,13,14,15,16,17,18,19,20,21,22,25,26,27,28,29,30,31,32,33,34,35,36,37,38,39,40,41,42,43,44,45,46,47,48,49,50,51,52,53,54,55,56,57,58,59, | 2,3,4,5,6,7,8,9,10,11,12,13,14,15,16,17,18,19,20,21,22,23,24,25,28,29,30,31,32,33,34,35,36,37,38,39,40,41,42,43,44,45,46,47,48,49,50,51,52,53,54,55,56,57,58,59, | 2,3,4,5,6,7,8,9,10,11,12,13,14,15,16,17,18,19,20,21,22,23,24,25,26,27,28,29,30,31,32,33,34,35,36,37,38,39,40,41,42,43,44,45,46,47,48,49,50,51,52,53,55,56,57,58,59, | 2,3,4,5,6,7,8,9,10,11,12,13,14,15,16,17,18,19,20,21,22,23,24,25,26,27,28,31,32,33,34,35,36,37,38,39,40,41,42,43,44,45,46,47,48,49,50,51,52,53,54,55,56,57,58,59, | 2,3,4,5,6,7,8,9,10,11,12,13,14,15,16,17,18,19,20,21,22,23,24,25,26,27,28,29,30,32,33,34,35,36,37,38,39,40,41,42,43,44,45,46,47,48,49,50,51,52,53,54,55,56,57,58,59, | 2,3,4,5,6,7,8,9,10,11,12,13,14,15,16,17,18,19,20,21,22,23,24,25,26,27,28,29,30,31,33,34,36,37,39,40,41,42,43,44,45,46,47,48,49,50,51,52,53,54,56,57,58,59, | 2,3,4,5,6,7,8,9,10,11,12,13,14,15,16,17,18,19,20,21,22,23,24,25,26,27,28,29,30,31,32,35,36,37,38,39,40,41,42,43,44,45,46,47,48,49,50,51,52,53,54,55,56,57,58,59, | 2,3,4,5,6,7,8,9,10,11,12,13,14,15,16,17,18,19,20,21,22,23,24,25,26,27,28,29,30,31,32,33,34,35,38,39,40,41,42,43,44,45,46,47,48,49,50,51,52,53,54,55,56,57,58,59, | 2,3,4,5,6,7,8,9,10,11,12,13,14,15,16,17,18,19,20,21,22,23,24,25,26,27,28,29,30,31,32,33,34,35,36,37,38,41,42,43,44,45,46,47,48,49,50,51,52,53,54,55,56,57,58,59, | 2,3,4,5,6,7,8,9,10,11,12,13,14,15,16,17,18,19,20,21,22,23,24,25,26,27,28,29,30,31,32,33,34,35,36,37,38,39,40,41,42,43,44,45,46,47,48,49,50,51,52,53,54,55,57,58,59, | 2,3,4,5,6,7,8,9,10,11,12,13,14,15,16,17,18,19,20,21,22,23,24,25,26,27,28,29,30,31,32,33,34,35,36,37,38,39,40,42,43,44,45,46,47,48,49,50,51,52,53,54,55,56,57,58,59, | 2,3,4,5,6,7,8,9,10,11,12,13,14,15,16,17,18,19,20,21,22,23,24,25,26,27,28,29,30,31,32,33,34,35,36,37,38,39,40,41,43,44,46,47,49,50,51,52,53,54,55,56,58,59, | 2,3,4,5,6,7,8,9,10,11,12,13,14,15,16,17,18,19,20,21,22,23,24,25,26,27,28,29,30,31,32,33,34,35,36,37,38,39,40,41,42,45,46,47,48,49,50,51,52,53,54,55,56,57,58,59, | 2,3,4,5,6,7,8,9,10,11,12,13,14,15,16,17,18,19,20,21,22,23,24,25,26,27,28,29,30,31,32,33,34,35,36,37,38,39,40,41,42,43,44,45,48,49,50,51,52,53,54,55,56,57,58,59, | 2,3,4,5,6,7,8,9,10,11,12,13,14,15,16,17,18,19,20,21,22,23,24,25,26,27,28,29,30,31,32,33,34,35,36,37,38,39,40,41,42,43,44,45,46,47,48,49,50,51,52,53,54,55,56,57,59, | 2,3,4,5,6,7,8,9,10,11,12,13,14,15,16,17,18,19,20,21,22,23,24,25,26,27,28,29,30,31,32,33,34,35,36,37,38,39,40,41,42,43,44,45,46,47,48,51,52,53,54,55,56,57,58,59, | 2,3,4,5,6,7,8,9,10,11,12,13,14,15,16,17,18,19,20,21,22,23,24,25,26,27,28,29,30,31,32,33,34,35,36,37,38,39,40,41,42,43,44,45,46,47,48,49,50,51,52,53,54,55,56,57,58, | 2,3,4,5,6,7,8,9,10,11,12,13,14,15,16,17,18,19,20,21,22,23,24,25,26,27,28,29,30,31,32,33,34,35,36,37,38,39,40,41,42,43,44,45,46,47,48,49,50,51,52,53,54,55,56,57,58,59,
out no comma | 2,4,5,7,8,10,11,13,14,16,17,18,19,20,21,22,23,24,25,26,27,28,29,30,31,32,33,34,35,36,37,38,39,40,41,42,43,44,45,46,47,48,49,50,52,53,54,55,56,57,58,59 | 2,3,6,7,8,9,10,11,12,13,14,15,16,17,18,19,20,21,22,23,24,25,26,27,28,29,30,31,32,33,34,35,36,37,38,39,40,41,42,43,44,45,46,47,48,49,50,51,52,53,54,55,56,57,58,59 | 2,3,4,5,6,9,10,11,12,13,14,15,16,17,18,19,20,21,22,23,24,25,26,27,28,29,30,31,32,33,34,35,36,37,38,39,40,41,42,43,44,45,46,47,48,49,50,51,52,53,54,55,56,57,58,59 | 2,3,4,5,6,7,8,9,12,13,14,15,16,17,18,19,20,21,22,23,24,25,26,27,28,29,30,31,32,33,34,35,36,37,38,39,40,41,42,43,44,45,46,47,48,49,50,51,52,53,54,55,56,57,58,59 | 2,3,4,5,6,7,8,9,10,11,12,15,16,17,18,19,20,21,22,23,24,25,26,27,28,29,30,31,32,33,34,35,36,37,38,39,40,41,42,43,44,45,46,47,48,49,50,51,52,53,54,55,56,57,58,59 | 2,3,4,5,6,7,8,9,10,11,12,13,14,15,16,17,18,19,20,21,22,23,24,25,26,27,28,29,30,31,32,33,34,35,36,37,38,39,40,41,42,43,44,45,46,47,48,49,50,51,53,54,55,56,57,58,59 | 2,3,4,5,6,7,8,9,10,11,12,13,14,15,18,19,20,21,22,23,24,25,26,27,28,29,30,31,32,33,34,35,36,37,38,39,40,41,42,43,44,45,46,47,48,49,50,51,52,53,54,55,56,57,58,59 | 2,3,4,5,6,7,8,9,10,11,12,13,14,15,16,17,19,20,21,22,23,24,25,26,27,28,29,30,31,32,33,34,35,36,37,38,39,40,41,42,43,44,45,46,47,48,49,50,51,52,53,54,55,56,57,58,59 | 2,3,4,5,6,7,8,9,10,11,12,13,14,15,16,17,18,20,21,23,24,26,27,29,30,31,32,33,34,35,36,37,38,39,40,41,42,43,44,45,46,47,48,49,50,51,52,54,55,56,57,58,59 | 2,3,4,5,6,7,8,9,10,11,12,13,14,15,16,17,18,19,22,23,24,25,26,27,28,29,30,31,32,33,34,35,36,37,38,39,40,41,42,43,44,45,46,47,48,49,50,51,52,53,54,55,56,57,58,59 | 2,3,4,5,6,7,8,9,10,11,12,13,14,15,16,17,18,19,20,21,22,25,26,27,28,29,30,31,32,33,34,35,36,37,38,39,40,41,42,43,44,45,46,47,48,49,50,51,52,53,54,55,56,57,58,59 | 2,3,4,5,6,7,8,9,10,11,12,13,14,15,16,17,18,19,20,21,22,23,24,25,28,29,30,31,32,33,34,35,36,37,38,39,40,41,42,43,44,45,46,47,48,49,50,51,52,53,54,55,56,57,58,59 | 2,3,4,5,6,7,8,9,10,11,12,13,14,15,16,17,18,19,20,21,22,23,24,25,26,27,28,29,30,31,32,33,34,35,36,37,38,39,40,41,42,43,44,45,46,47,48,49,50,51,52,53,55,56,57,58,59 | 2,3,4,5,6,7,8,9,10,11,12,13,14,15,16,17,18,19,20,21,22,23,24,25,26,27,28,31,32,33,34,35,36,37,38,39,40,41,42,43,44,45,46,47,48,49,50,51,52,53,54,55,56,57,58,59 | 2,3,4,5,6,7,8,9,10,11,12,13,14,15,16,17,18,19,20,21,22,23,24,25,26,27,28,29,30,32,33,34,35,36,37,38,39,40,41,42,43,44,45,46,47,48,49,50,51,52,53,54,55,56,57,58,59 | 2,3,4,5,6,7,8,9,10,11,12,13,14,15,16,17,18,19,20,21,22,23,24,25,26,27,28,29,30,31,33,34,36,37,39,40,41,42,43,44,45,46,47,48,49,50,51,52,53,54,56,57,58,59 | 2,3,4,5,6,7,8,9,10,11,12,13,14,15,16,17,18,19,20,21,22,23,24,25,26,27,28,29,30,31,32,35,36,37,38,39,40,41,42,43,44,45,46,47,48,49,50,51,52,53,54,55,56,57,58,59 | 2,3,4,5,6,7,8,9,10,11,12,13,14,15,16,17,18,19,20,21,22,23,24,25,26,27,28,29,30,31,32,33,34,35,38,39,40,41,42,43,44,45,46,47,48,49,50,51,52,53,54,55,56,57,58,59 | 2,3,4,5,6,7,8,9,10,11,12,13,14,15,16,17,18,19,20,21,22,23,24,25,26,27,28,29,30,31,32,33,34,35,36,37,38,41,42,43,44,45,46,47,48,49,50,51,52,53,54,55,56,57,58,59 | 2,3,4,5,6,7,8,9,10,11,12,13,14,15,16,17,18,19,20,21,22,23,24,25,26,27,28,29,30,31,32,33,34,35,36,37,38,39,40,41,42,43,44,45,46,47,48,49,50,51,52,53,54,55,57,58,59 | 2,3,4,5,6,7,8,9,10,11,12,13,14,15,16,17,18,19,20,21,22,23,24,25,26,27,28,29,30,31,32,33,34,35,36,37,38,39,40,42,43,44,45,46,47,48,49,50,51,52,53,54,55,56,57,58,59 | 2,3,4,5,6,7,8,9,10,11,12,13,14,15,16,17,18,19,20,21,22,23,24,25,26,27,28,29,30,31,32,33,34,35,36,37,38,39,40,41,43,44,46,47,49,50,51,52,53,54,55,56,58,59 | 2,3,4,5,6,7,8,9,10,11,12,13,14,15,16,17,18,19,20,21,22,23,24,25,26,27,28,29,30,31,32,33,34,35,36,37,38,39,40,41,42,45,46,47,48,49,50,51,52,53,54,55,56,57,58,59 | 2,3,4,5,6,7,8,9,10,11,12,13,14,15,16,17,18,19,20,21,22,23,24,25,26,27,28,29,30,31,32,33,34,35,36,37,38,39,40,41,42,43,44,45,48,49,50,51,52,53,54,55,56,57,58,59 | 2,3,4,5,6,7,8,9,10,11,12,13,14,15,16,17,18,19,20,21,22,23,24,25,26,27,28,29,30,31,32,33,34,35,36,37,38,39,40,41,42,43,44,45,46,47,48,49,50,51,52,53,54,55,56,57,59 | 2,3,4,5,6,7,8,9,10,11,12,13,14,15,16,17,18,19,20,21,22,23,24,25,26,27,28,29,30,31,32,33,34,35,36,37,38,39,40,41,42,43,44,45,46,47,48,51,52,53,54,55,56,57,58,59 | 2,3,4,5,6,7,8,9,10,11,12,13,14,15,16,17,18,19,20,21,22,23,24,25,26,27,28,29,30,31,32,33,34,35,36,37,38,39,40,41,42,43,44,45,46,47,48,49,50,51,52,53,54,55,56,57,58 | 2,3,4,5,6,7,8,9,10,11,12,13,14,15,16,17,18,19,20,21,22,23,24,25,26,27,28,29,30,31,32,33,34,35,36,37,38,39,40,41,42,43,44,45,46,47,48,49,50,51,52,53,54,55,56,57,58,59
Paste Values here** | 2,4,5,7,8,10,11,13,14,16,17,18,19,20,21,22,23,24,25,26,27,28,29,30,31,32,33,34,35,36,37,38,39,40,41,42,43,44,45,46,47,48,49,50,52,53,54,55,56,57,58,59 | 2,3,6,7,8,9,10,11,12,13,14,15,16,17,18,19,20,21,22,23,24,25,26,27,28,29,30,31,32,33,34,35,36,37,38,39,40,41,42,43,44,45,46,47,48,49,50,51,52,53,54,55,56,57,58,59 | 2,3,4,5,6,9,10,11,12,13,14,15,16,17,18,19,20,21,22,23,24,25,26,27,28,29,30,31,32,33,34,35,36,37,38,39,40,41,42,43,44,45,46,47,48,49,50,51,52,53,54,55,56,57,58,59 | 2,3,4,5,6,7,8,9,12,13,14,15,16,17,18,19,20,21,22,23,24,25,26,27,28,29,30,31,32,33,34,35,36,37,38,39,40,41,42,43,44,45,46,47,48,49,50,51,52,53,54,55,56,57,58,59 | 2,3,4,5,6,7,8,9,10,11,12,15,16,17,18,19,20,21,22,23,24,25,26,27,28,29,30,31,32,33,34,35,36,37,38,39,40,41,42,43,44,45,46,47,48,49,50,51,52,53,54,55,56,57,58,59 | 2,3,4,5,6,7,8,9,10,11,12,13,14,15,16,17,18,19,20,21,22,23,24,25,26,27,28,29,30,31,32,33,34,35,36,37,38,39,40,41,42,43,44,45,46,47,48,49,50,51,53,54,55,56,57,58,59 | 2,3,4,5,6,7,8,9,10,11,12,13,14,15,18,19,20,21,22,23,24,25,26,27,28,29,30,31,32,33,34,35,36,37,38,39,40,41,42,43,44,45,46,47,48,49,50,51,52,53,54,55,56,57,58,59 | 2,3,4,5,6,7,8,9,10,11,12,13,14,15,16,17,19,20,21,22,23,24,25,26,27,28,29,30,31,32,33,34,35,36,37,38,39,40,41,42,43,44,45,46,47,48,49,50,51,52,53,54,55,56,57,58,59 | 2,3,4,5,6,7,8,9,10,11,12,13,14,15,16,17,18,20,21,23,24,26,27,29,30,31,32,33,34,35,36,37,38,39,40,41,42,43,44,45,46,47,48,49,50,51,52,54,55,56,57,58,59 | 2,3,4,5,6,7,8,9,10,11,12,13,14,15,16,17,18,19,22,23,24,25,26,27,28,29,30,31,32,33,34,35,36,37,38,39,40,41,42,43,44,45,46,47,48,49,50,51,52,53,54,55,56,57,58,59 | 2,3,4,5,6,7,8,9,10,11,12,13,14,15,16,17,18,19,20,21,22,25,26,27,28,29,30,31,32,33,34,35,36,37,38,39,40,41,42,43,44,45,46,47,48,49,50,51,52,53,54,55,56,57,58,59 | 2,3,4,5,6,7,8,9,10,11,12,13,14,15,16,17,18,19,20,21,22,23,24,25,28,29,30,31,32,33,34,35,36,37,38,39,40,41,42,43,44,45,46,47,48,49,50,51,52,53,54,55,56,57,58,59 | 2,3,4,5,6,7,8,9,10,11,12,13,14,15,16,17,18,19,20,21,22,23,24,25,26,27,28,29,30,31,32,33,34,35,36,37,38,39,40,41,42,43,44,45,46,47,48,49,50,51,52,53,55,56,57,58,59 | 2,3,4,5,6,7,8,9,10,11,12,13,14,15,16,17,18,19,20,21,22,23,24,25,26,27,28,31,32,33,34,35,36,37,38,39,40,41,42,43,44,45,46,47,48,49,50,51,52,53,54,55,56,57,58,59 | 2,3,4,5,6,7,8,9,10,11,12,13,14,15,16,17,18,19,20,21,22,23,24,25,26,27,28,29,30,32,33,34,35,36,37,38,39,40,41,42,43,44,45,46,47,48,49,50,51,52,53,54,55,56,57,58,59 | 2,3,4,5,6,7,8,9,10,11,12,13,14,15,16,17,18,19,20,21,22,23,24,25,26,27,28,29,30,31,33,34,36,37,39,40,41,42,43,44,45,46,47,48,49,50,51,52,53,54,56,57,58,59 | 2,3,4,5,6,7,8,9,10,11,12,13,14,15,16,17,18,19,20,21,22,23,24,25,26,27,28,29,30,31,32,35,36,37,38,39,40,41,42,43,44,45,46,47,48,49,50,51,52,53,54,55,56,57,58,59 | 2,3,4,5,6,7,8,9,10,11,12,13,14,15,16,17,18,19,20,21,22,23,24,25,26,27,28,29,30,31,32,33,34,35,38,39,40,41,42,43,44,45,46,47,48,49,50,51,52,53,54,55,56,57,58,59 | 2,3,4,5,6,7,8,9,10,11,12,13,14,15,16,17,18,19,20,21,22,23,24,25,26,27,28,29,30,31,32,33,34,35,36,37,38,41,42,43,44,45,46,47,48,49,50,51,52,53,54,55,56,57,58,59 | 2,3,4,5,6,7,8,9,10,11,12,13,14,15,16,17,18,19,20,21,22,23,24,25,26,27,28,29,30,31,32,33,34,35,36,37,38,39,40,41,42,43,44,45,46,47,48,49,50,51,52,53,54,55,57,58,59 | 2,3,4,5,6,7,8,9,10,11,12,13,14,15,16,17,18,19,20,21,22,23,24,25,26,27,28,29,30,31,32,33,34,35,36,37,38,39,40,42,43,44,45,46,47,48,49,50,51,52,53,54,55,56,57,58,59 | 2,3,4,5,6,7,8,9,10,11,12,13,14,15,16,17,18,19,20,21,22,23,24,25,26,27,28,29,30,31,32,33,34,35,36,37,38,39,40,41,43,44,46,47,49,50,51,52,53,54,55,56,58,59 | 2,3,4,5,6,7,8,9,10,11,12,13,14,15,16,17,18,19,20,21,22,23,24,25,26,27,28,29,30,31,32,33,34,35,36,37,38,39,40,41,42,45,46,47,48,49,50,51,52,53,54,55,56,57,58,59 | 2,3,4,5,6,7,8,9,10,11,12,13,14,15,16,17,18,19,20,21,22,23,24,25,26,27,28,29,30,31,32,33,34,35,36,37,38,39,40,41,42,43,44,45,48,49,50,51,52,53,54,55,56,57,58,59 | 2,3,4,5,6,7,8,9,10,11,12,13,14,15,16,17,18,19,20,21,22,23,24,25,26,27,28,29,30,31,32,33,34,35,36,37,38,39,40,41,42,43,44,45,46,47,48,49,50,51,52,53,54,55,56,57,59 | 2,3,4,5,6,7,8,9,10,11,12,13,14,15,16,17,18,19,20,21,22,23,24,25,26,27,28,29,30,31,32,33,34,35,36,37,38,39,40,41,42,43,44,45,46,47,48,51,52,53,54,55,56,57,58,59 | 2,3,4,5,6,7,8,9,10,11,12,13,14,15,16,17,18,19,20,21,22,23,24,25,26,27,28,29,30,31,32,33,34,35,36,37,38,39,40,41,42,43,44,45,46,47,48,49,50,51,52,53,54,55,56,57,58
| Ignore All non-included Streams | inlet streams | Outlet Streams
split1 | 4,5,7,8,10,11,13,14,16,17,18,19,20,21,22,23,24,25,26,27,28,29,30,31,32,33,34,35,36,37,38,39,40,41,42,43,44,45,46,47,48,49,50,52,53,54,55,56,57,58,59 | 3,4,5,6,7,8,9,10,11,12,13,14,15,16,17,18,19,20,21,22,23,24,25,26,27,28,29,30,31,32,33,34,35,36,37,38,39,40,41,42,43,44,45,46,47,48,49,50,51,52,53,54,55,56,57,58,59 | 2,4,5,7,8,10,11,13,14,16,17,18,19,20,21,22,23,24,25,26,27,28,29,30,31,32,33,34,35,36,37,38,39,40,41,42,43,44,45,46,47,48,49,50,52,53,54,55,56,57,58,59
SDM | 2,6,7,8,9,10,11,12,13,14,15,16,17,18,19,20,21,22,23,24,25,26,27,28,29,30,31,32,33,34,35,36,37,38,39,40,41,42,43,44,45,46,47,48,49,50,51,52,53,54,55,56,57,58,59 | 2,4,5,6,7,8,9,10,11,12,13,14,15,16,17,18,19,20,21,22,23,24,25,26,27,28,29,30,31,32,33,34,35,36,37,38,39,40,41,42,43,44,45,46,47,48,49,50,51,52,53,54,55,56,57,58,59 | 2,3,6,7,8,9,10,11,12,13,14,15,16,17,18,19,20,21,22,23,24,25,26,27,28,29,30,31,32,33,34,35,36,37,38,39,40,41,42,43,44,45,46,47,48,49,50,51,52,53,54,55,56,57,58,59
FLT1 | 2,3,4,5,9,10,11,12,13,14,15,16,17,18,19,20,21,22,23,24,25,26,27,28,29,30,31,32,33,34,35,36,37,38,39,40,41,42,43,44,45,46,47,48,49,50,51,52,53,54,55,56,57,58,59 | 2,3,4,5,7,8,9,10,11,12,13,14,15,16,17,18,19,20,21,22,23,24,25,26,27,28,29,30,31,32,33,34,35,36,37,38,39,40,41,42,43,44,45,46,47,48,49,50,51,52,53,54,55,56,57,58,59 | 2,3,4,5,6,9,10,11,12,13,14,15,16,17,18,19,20,21,22,23,24,25,26,27,28,29,30,31,32,33,34,35,36,37,38,39,40,41,42,43,44,45,46,47,48,49,50,51,52,53,54,55,56,57,58,59
ADS1 | 2,3,4,5,6,7,8,12,13,14,15,16,17,18,19,20,21,22,23,24,25,26,27,28,29,30,31,32,33,34,35,36,37,38,39,40,41,42,43,44,45,46,47,48,49,50,51,52,53,54,55,56,57,58,59 | 2,3,4,5,6,7,8,10,11,12,13,14,15,16,17,18,19,20,21,22,23,24,25,26,27,28,29,30,31,32,33,34,35,36,37,38,39,40,41,42,43,44,45,46,47,48,49,50,51,52,53,54,55,56,57,58,59 | 2,3,4,5,6,7,8,9,12,13,14,15,16,17,18,19,20,21,22,23,24,25,26,27,28,29,30,31,32,33,34,35,36,37,38,39,40,41,42,43,44,45,46,47,48,49,50,51,52,53,54,55,56,57,58,59
PRC | 2,3,4,5,6,7,8,9,10,11,15,16,17,18,19,20,21,22,23,24,25,26,27,28,29,30,31,32,33,34,35,36,37,38,39,40,41,42,43,44,45,46,47,48,49,50,51,52,53,54,55,56,57,58,59 | 2,3,4,5,6,7,8,9,10,11,13,14,15,16,17,18,19,20,21,22,23,24,25,26,27,28,29,30,31,32,33,34,35,36,37,38,39,40,41,42,43,44,45,46,47,48,49,50,51,52,53,54,55,56,57,58,59 | 2,3,4,5,6,7,8,9,10,11,12,15,16,17,18,19,20,21,22,23,24,25,26,27,28,29,30,31,32,33,34,35,36,37,38,39,40,41,42,43,44,45,46,47,48,49,50,51,52,53,54,55,56,57,58,59
BYP1 | 2,3,4,5,6,7,8,9,10,11,12,13,14,15,16,17,18,19,20,21,22,23,24,25,26,27,28,29,30,31,32,33,34,35,36,37,38,39,40,41,42,43,44,45,46,47,48,49,50,53,54,55,56,57,58,59 | 2,3,4,5,6,7,8,9,10,11,12,13,14,15,16,17,18,19,20,21,22,23,24,25,26,27,28,29,30,31,32,33,34,35,36,37,38,39,40,41,42,43,44,45,46,47,48,49,50,52,53,54,55,56,57,58,59 | 2,3,4,5,6,7,8,9,10,11,12,13,14,15,16,17,18,19,20,21,22,23,24,25,26,27,28,29,30,31,32,33,34,35,36,37,38,39,40,41,42,43,44,45,46,47,48,49,50,51,53,54,55,56,57,58,59
CNF | 2,3,4,5,6,7,8,9,10,11,12,13,14,18,19,20,21,22,23,24,25,26,27,28,29,30,31,32,33,34,35,36,37,38,39,40,41,42,43,44,45,46,47,48,49,50,51,52,53,54,55,56,57,58,59 | 2,3,4,5,6,7,8,9,10,11,12,13,14,16,17,18,19,20,21,22,23,24,25,26,27,28,29,30,31,32,33,34,35,36,37,38,39,40,41,42,43,44,45,46,47,48,49,50,51,52,53,54,55,56,57,58,59 | 2,3,4,5,6,7,8,9,10,11,12,13,14,15,18,19,20,21,22,23,24,25,26,27,28,29,30,31,32,33,34,35,36,37,38,39,40,41,42,43,44,45,46,47,48,49,50,51,52,53,54,55,56,57,58,59
mix1 | 2,3,4,6,7,9,10,12,13,15,16,19,20,21,22,23,24,25,26,27,28,29,30,31,32,33,34,35,36,37,38,39,40,41,42,43,44,45,46,47,48,49,50,51,53,54,55,56,57,58,59 | 2,3,4,6,7,9,10,12,13,15,16,18,19,20,21,22,23,24,25,26,27,28,29,30,31,32,33,34,35,36,37,38,39,40,41,42,43,44,45,46,47,48,49,50,51,53,54,55,56,57,58,59 | 2,3,4,5,6,7,8,9,10,11,12,13,14,15,16,17,19,20,21,22,23,24,25,26,27,28,29,30,31,32,33,34,35,36,37,38,39,40,41,42,43,44,45,46,47,48,49,50,51,52,53,54,55,56,57,58,59
split2 | 2,3,4,5,6,7,8,9,10,11,12,13,14,15,16,17,20,21,23,24,26,27,29,30,31,32,33,34,35,36,37,38,39,40,41,42,43,44,45,46,47,48,49,50,51,52,54,55,56,57,58,59 | 2,3,4,5,6,7,8,9,10,11,12,13,14,15,16,17,19,20,21,22,23,24,25,26,27,28,29,30,31,32,33,34,35,36,37,38,39,40,41,42,43,44,45,46,47,48,49,50,51,52,53,54,55,56,57,58,59 | 2,3,4,5,6,7,8,9,10,11,12,13,14,15,16,17,18,20,21,23,24,26,27,29,30,31,32,33,34,35,36,37,38,39,40,41,42,43,44,45,46,47,48,49,50,51,52,54,55,56,57,58,59
DST | 2,3,4,5,6,7,8,9,10,11,12,13,14,15,16,17,18,22,23,24,25,26,27,28,29,30,31,32,33,34,35,36,37,38,39,40,41,42,43,44,45,46,47,48,49,50,51,52,53,54,55,56,57,58,59 | 2,3,4,5,6,7,8,9,10,11,12,13,14,15,16,17,18,20,21,22,23,24,25,26,27,28,29,30,31,32,33,34,35,36,37,38,39,40,41,42,43,44,45,46,47,48,49,50,51,52,53,54,55,56,57,58,59 | 2,3,4,5,6,7,8,9,10,11,12,13,14,15,16,17,18,19,22,23,24,25,26,27,28,29,30,31,32,33,34,35,36,37,38,39,40,41,42,43,44,45,46,47,48,49,50,51,52,53,54,55,56,57,58,59
PVP1 | 2,3,4,5,6,7,8,9,10,11,12,13,14,15,16,17,18,19,20,21,25,26,27,28,29,30,31,32,33,34,35,36,37,38,39,40,41,42,43,44,45,46,47,48,49,50,51,52,53,54,55,56,57,58,59 | 2,3,4,5,6,7,8,9,10,11,12,13,14,15,16,17,18,19,20,21,23,24,25,26,27,28,29,30,31,32,33,34,35,36,37,38,39,40,41,42,43,44,45,46,47,48,49,50,51,52,53,54,55,56,57,58,59 | 2,3,4,5,6,7,8,9,10,11,12,13,14,15,16,17,18,19,20,21,22,25,26,27,28,29,30,31,32,33,34,35,36,37,38,39,40,41,42,43,44,45,46,47,48,49,50,51,52,53,54,55,56,57,58,59
ADS2 | 2,3,4,5,6,7,8,9,10,11,12,13,14,15,16,17,18,19,20,21,22,23,24,28,29,30,31,32,33,34,35,36,37,38,39,40,41,42,43,44,45,46,47,48,49,50,51,52,53,54,55,56,57,58,59 | 2,3,4,5,6,7,8,9,10,11,12,13,14,15,16,17,18,19,20,21,22,23,24,26,27,28,29,30,31,32,33,34,35,36,37,38,39,40,41,42,43,44,45,46,47,48,49,50,51,52,53,54,55,56,57,58,59 | 2,3,4,5,6,7,8,9,10,11,12,13,14,15,16,17,18,19,20,21,22,23,24,25,28,29,30,31,32,33,34,35,36,37,38,39,40,41,42,43,44,45,46,47,48,49,50,51,52,53,54,55,56,57,58,59
BYP2 | 2,3,4,5,6,7,8,9,10,11,12,13,14,15,16,17,18,19,20,21,22,23,24,25,26,27,28,29,30,31,32,33,34,35,36,37,38,39,40,41,42,43,44,45,46,47,48,49,50,51,52,55,56,57,58,59 | 2,3,4,5,6,7,8,9,10,11,12,13,14,15,16,17,18,19,20,21,22,23,24,25,26,27,28,29,30,31,32,33,34,35,36,37,38,39,40,41,42,43,44,45,46,47,48,49,50,51,52,54,55,56,57,58,59 | 2,3,4,5,6,7,8,9,10,11,12,13,14,15,16,17,18,19,20,21,22,23,24,25,26,27,28,29,30,31,32,33,34,35,36,37,38,39,40,41,42,43,44,45,46,47,48,49,50,51,52,53,55,56,57,58,59
MF1 | 2,3,4,5,6,7,8,9,10,11,12,13,14,15,16,17,18,19,20,21,22,23,24,25,26,27,31,32,33,34,35,36,37,38,39,40,41,42,43,44,45,46,47,48,49,50,51,52,53,54,55,56,57,58,59 | 2,3,4,5,6,7,8,9,10,11,12,13,14,15,16,17,18,19,20,21,22,23,24,25,26,27,29,30,31,32,33,34,35,36,37,38,39,40,41,42,43,44,45,46,47,48,49,50,51,52,53,54,55,56,57,58,59 | 2,3,4,5,6,7,8,9,10,11,12,13,14,15,16,17,18,19,20,21,22,23,24,25,26,27,28,31,32,33,34,35,36,37,38,39,40,41,42,43,44,45,46,47,48,49,50,51,52,53,54,55,56,57,58,59
mix2 | 2,3,4,5,6,7,8,9,10,11,12,13,14,15,16,17,18,19,20,22,23,25,26,28,29,32,33,34,35,36,37,38,39,40,41,42,43,44,45,46,47,48,49,50,51,52,53,55,56,57,58,59 | 2,3,4,5,6,7,8,9,10,11,12,13,14,15,16,17,18,19,20,22,23,25,26,28,29,31,32,33,34,35,36,37,38,39,40,41,42,43,44,45,46,47,48,49,50,51,52,53,55,56,57,58,59 | 2,3,4,5,6,7,8,9,10,11,12,13,14,15,16,17,18,19,20,21,22,23,24,25,26,27,28,29,30,32,33,34,35,36,37,38,39,40,41,42,43,44,45,46,47,48,49,50,51,52,53,54,55,56,57,58,59
split3 | 2,3,4,5,6,7,8,9,10,11,12,13,14,15,16,17,18,19,20,21,22,23,24,25,26,27,28,29,30,33,34,36,37,39,40,41,42,43,44,45,46,47,48,49,50,51,52,53,54,56,57,58,59 | 2,3,4,5,6,7,8,9,10,11,12,13,14,15,16,17,18,19,20,21,22,23,24,25,26,27,28,29,30,32,33,34,35,36,37,38,39,40,41,42,43,44,45,46,47,48,49,50,51,52,53,54,55,56,57,58,59 | 2,3,4,5,6,7,8,9,10,11,12,13,14,15,16,17,18,19,20,21,22,23,24,25,26,27,28,29,30,31,33,34,36,37,39,40,41,42,43,44,45,46,47,48,49,50,51,52,53,54,56,57,58,59
MF2 | 2,3,4,5,6,7,8,9,10,11,12,13,14,15,16,17,18,19,20,21,22,23,24,25,26,27,28,29,30,31,35,36,37,38,39,40,41,42,43,44,45,46,47,48,49,50,51,52,53,54,55,56,57,58,59 | 2,3,4,5,6,7,8,9,10,11,12,13,14,15,16,17,18,19,20,21,22,23,24,25,26,27,28,29,30,31,33,34,35,36,37,38,39,40,41,42,43,44,45,46,47,48,49,50,51,52,53,54,55,56,57,58,59 | 2,3,4,5,6,7,8,9,10,11,12,13,14,15,16,17,18,19,20,21,22,23,24,25,26,27,28,29,30,31,32,35,36,37,38,39,40,41,42,43,44,45,46,47,48,49,50,51,52,53,54,55,56,57,58,59
UF1 | 2,3,4,5,6,7,8,9,10,11,12,13,14,15,16,17,18,19,20,21,22,23,24,25,26,27,28,29,30,31,32,33,34,38,39,40,41,42,43,44,45,46,47,48,49,50,51,52,53,54,55,56,57,58,59 | 2,3,4,5,6,7,8,9,10,11,12,13,14,15,16,17,18,19,20,21,22,23,24,25,26,27,28,29,30,31,32,33,34,36,37,38,39,40,41,42,43,44,45,46,47,48,49,50,51,52,53,54,55,56,57,58,59 | 2,3,4,5,6,7,8,9,10,11,12,13,14,15,16,17,18,19,20,21,22,23,24,25,26,27,28,29,30,31,32,33,34,35,38,39,40,41,42,43,44,45,46,47,48,49,50,51,52,53,54,55,56,57,58,59
PVP2 | 2,3,4,5,6,7,8,9,10,11,12,13,14,15,16,17,18,19,20,21,22,23,24,25,26,27,28,29,30,31,32,33,34,35,36,37,41,42,43,44,45,46,47,48,49,50,51,52,53,54,55,56,57,58,59 | 2,3,4,5,6,7,8,9,10,11,12,13,14,15,16,17,18,19,20,21,22,23,24,25,26,27,28,29,30,31,32,33,34,35,36,37,39,40,41,42,43,44,45,46,47,48,49,50,51,52,53,54,55,56,57,58,59 | 2,3,4,5,6,7,8,9,10,11,12,13,14,15,16,17,18,19,20,21,22,23,24,25,26,27,28,29,30,31,32,33,34,35,36,37,38,41,42,43,44,45,46,47,48,49,50,51,52,53,54,55,56,57,58,59
BYP3 | 2,3,4,5,6,7,8,9,10,11,12,13,14,15,16,17,18,19,20,21,22,23,24,25,26,27,28,29,30,31,32,33,34,35,36,37,38,39,40,41,42,43,44,45,46,47,48,49,50,51,52,53,54,57,58,59 | 2,3,4,5,6,7,8,9,10,11,12,13,14,15,16,17,18,19,20,21,22,23,24,25,26,27,28,29,30,31,32,33,34,35,36,37,38,39,40,41,42,43,44,45,46,47,48,49,50,51,52,53,54,56,57,58,59 | 2,3,4,5,6,7,8,9,10,11,12,13,14,15,16,17,18,19,20,21,22,23,24,25,26,27,28,29,30,31,32,33,34,35,36,37,38,39,40,41,42,43,44,45,46,47,48,49,50,51,52,53,54,55,57,58,59
mix3 | 2,3,4,5,6,7,8,9,10,11,12,13,14,15,16,17,18,19,20,21,22,23,24,25,26,27,28,29,30,31,32,33,35,36,38,39,42,43,44,45,46,47,48,49,50,51,52,53,54,55,57,58,59 | 2,3,4,5,6,7,8,9,10,11,12,13,14,15,16,17,18,19,20,21,22,23,24,25,26,27,28,29,30,31,32,33,35,36,38,39,41,42,43,44,45,46,47,48,49,50,51,52,53,54,55,57,58,59 | 2,3,4,5,6,7,8,9,10,11,12,13,14,15,16,17,18,19,20,21,22,23,24,25,26,27,28,29,30,31,32,33,34,35,36,37,38,39,40,42,43,44,45,46,47,48,49,50,51,52,53,54,55,56,57,58,59
split4 | 2,3,4,5,6,7,8,9,10,11,12,13,14,15,16,17,18,19,20,21,22,23,24,25,26,27,28,29,30,31,32,33,34,35,36,37,38,39,40,43,44,46,47,49,50,51,52,53,54,55,56,58,59 | 2,3,4,5,6,7,8,9,10,11,12,13,14,15,16,17,18,19,20,21,22,23,24,25,26,27,28,29,30,31,32,33,34,35,36,37,38,39,40,42,43,44,45,46,47,48,49,50,51,52,53,54,55,56,57,58,59 | 2,3,4,5,6,7,8,9,10,11,12,13,14,15,16,17,18,19,20,21,22,23,24,25,26,27,28,29,30,31,32,33,34,35,36,37,38,39,40,41,43,44,46,47,49,50,51,52,53,54,55,56,58,59
UF2 | 2,3,4,5,6,7,8,9,10,11,12,13,14,15,16,17,18,19,20,21,22,23,24,25,26,27,28,29,30,31,32,33,34,35,36,37,38,39,40,41,45,46,47,48,49,50,51,52,53,54,55,56,57,58,59 | 2,3,4,5,6,7,8,9,10,11,12,13,14,15,16,17,18,19,20,21,22,23,24,25,26,27,28,29,30,31,32,33,34,35,36,37,38,39,40,41,43,44,45,46,47,48,49,50,51,52,53,54,55,56,57,58,59 | 2,3,4,5,6,7,8,9,10,11,12,13,14,15,16,17,18,19,20,21,22,23,24,25,26,27,28,29,30,31,32,33,34,35,36,37,38,39,40,41,42,45,46,47,48,49,50,51,52,53,54,55,56,57,58,59
NF | 2,3,4,5,6,7,8,9,10,11,12,13,14,15,16,17,18,19,20,21,22,23,24,25,26,27,28,29,30,31,32,33,34,35,36,37,38,39,40,41,42,43,44,48,49,50,51,52,53,54,55,56,57,58,59 | 2,3,4,5,6,7,8,9,10,11,12,13,14,15,16,17,18,19,20,21,22,23,24,25,26,27,28,29,30,31,32,33,34,35,36,37,38,39,40,41,42,43,44,46,47,48,49,50,51,52,53,54,55,56,57,58,59 | 2,3,4,5,6,7,8,9,10,11,12,13,14,15,16,17,18,19,20,21,22,23,24,25,26,27,28,29,30,31,32,33,34,35,36,37,38,39,40,41,42,43,44,45,48,49,50,51,52,53,54,55,56,57,58,59
BYP4 | 2,3,4,5,6,7,8,9,10,11,12,13,14,15,16,17,18,19,20,21,22,23,24,25,26,27,28,29,30,31,32,33,34,35,36,37,38,39,40,41,42,43,44,45,46,47,48,49,50,51,52,53,54,55,56,59 | 2,3,4,5,6,7,8,9,10,11,12,13,14,15,16,17,18,19,20,21,22,23,24,25,26,27,28,29,30,31,32,33,34,35,36,37,38,39,40,41,42,43,44,45,46,47,48,49,50,51,52,53,54,55,56,58,59 | 2,3,4,5,6,7,8,9,10,11,12,13,14,15,16,17,18,19,20,21,22,23,24,25,26,27,28,29,30,31,32,33,34,35,36,37,38,39,40,41,42,43,44,45,46,47,48,49,50,51,52,53,54,55,56,57,59
PVP3 | 2,3,4,5,6,7,8,9,10,11,12,13,14,15,16,17,18,19,20,21,22,23,24,25,26,27,28,29,30,31,32,33,34,35,36,37,38,39,40,41,42,43,44,45,46,47,51,52,53,54,55,56,57,58,59 | 2,3,4,5,6,7,8,9,10,11,12,13,14,15,16,17,18,19,20,21,22,23,24,25,26,27,28,29,30,31,32,33,34,35,36,37,38,39,40,41,42,43,44,45,46,47,49,50,51,52,53,54,55,56,57,58,59 | 2,3,4,5,6,7,8,9,10,11,12,13,14,15,16,17,18,19,20,21,22,23,24,25,26,27,28,29,30,31,32,33,34,35,36,37,38,39,40,41,42,43,44,45,46,47,48,51,52,53,54,55,56,57,58,59
mix4 | 2,3,4,5,6,7,8,9,10,11,12,13,14,15,16,17,18,19,20,21,22,23,24,25,26,27,28,29,30,31,32,33,34,35,36,37,38,39,40,41,42,43,45,46,48,49,51,52,53,54,55,56,57 | 2,3,4,5,6,7,8,9,10,11,12,13,14,15,16,17,18,19,20,21,22,23,24,25,26,27,28,29,30,31,32,33,34,35,36,37,38,39,40,41,42,43,45,46,48,49,51,52,53,54,55,56,57,59 | 2,3,4,5,6,7,8,9,10,11,12,13,14,15,16,17,18,19,20,21,22,23,24,25,26,27,28,29,30,31,32,33,34,35,36,37,38,39,40,41,42,43,44,45,46,47,48,49,50,51,52,53,54,55,56,57,58
mix5 | 2,3,5,6,8,9,11,12,14,15,17,18,19,21,22,24,25,27,28,30,31,32,34,35,37,38,40,41,42,44,45,47,48,50,51,52,53,54,55,56,57,58 | 2,3,5,6,8,9,11,12,14,15,17,18,19,21,22,24,25,27,28,30,31,32,34,35,37,38,40,41,42,44,45,47,48,50,51,52,53,54,55,56,57,58,60 | 2,3,4,5,6,7,8,9,10,11,12,13,14,15,16,17,18,19,20,21,22,23,24,25,26,27,28,29,30,31,32,33,34,35,36,37,38,39,40,41,42,43,44,45,46,47,48,49,50,51,52,53,54,55,56,57,58,59